## 991
PLC | Component | IOTerminal_Short1 | IOAddress | IOType | SignalCode | ComponentDescription | SignalPurpose | PLCDescription | JunctionBoxTerm | Revision | RevisionType
991CS100 | 060TN340A01 | N03.01.05::01 | 991CS100::I340.0 | DI | 060TN340A01K17_24 | Flotation Talings Thickener | Ready For Operation | Department 1 |  | 2
991CS100 | 060TN340A01 | N03.01.05::02 | 991CS100::I340.2 | DI | 060TN340A01K11_44 | Flotation Talings Thickener | In Operation Motor 1 | Department 1 |  | 2
991CS100 | 060TN340A01 | N03.01.05::05 | 991CS100::I340.1 | DI | 060TN340A01K14_44 | Flotation Talings Thickener | In Operation Motor 2 | Department 1 |  | 2
991CS100 | 060TN340A01 | N03.01.05::06 | 991CS100::I340.3 | DI | 060TN340A01K17_34 | Flotation Talings Thickener | In Operation Motor 3 | Department 1 |  | 2
991CS100 | 060TN340A01 | N03.01.06::01 | 991CS100::I341.0 | DI | 060TN340A01K20_24 | Flotation Talings Thickener | Lifting Device Drop | Department 1 |  | 2
991CS100 | 060TN340A01 | N03.01.06::02 | 991CS100::I341.2 | DI | 060TN340A01K22_12 | Flotation Talings Thickener | Lifting Device Lift | Department 1 |  | 2
991CS100 | 060TN340A01 | N03.01.06::05 | 991CS100::I341.1 | DI | 060TN340A01K25_34 | Flotation Talings Thickener | Lifting Device Fault | Department 1 |  | 2
991CS100 | 060TN340A01 | N03.01.06::06 | 991CS100::I341.3 | DI | 060TN340A01K12_24 | Flotation Talings Thickener | Fault Motor 1 | Department 1 |  | 2
991CS100 | 060TN340A01 | N03.01.07::01 | 991CS100::I342.0 | DI | 060TN340A01K15_24 | Flotation Talings Thickener | Fault Motor 2 | Department 1 |  | 2
991CS100 | 060TN340A01 | N03.01.07::02 | 991CS100::I342.2 | DI | 060TN340A01K18_24 | Flotation Talings Thickener | Fault Motor 3 | Department 1 |  | 2
991CS100 | 060TN340A01 | N03.01.07::05 | 991CS100::I342.1 | DI | 060TN340A01K28_34 | Flotation Talings Thickener | Signal >100% | Department 1 |  | 2
991CS100 | 060TN340A01 | N03.01.07::06 | 991CS100::I342.3 | DI | 060TN340A01K30_22 | Flotation Talings Thickener | Signal >180% | Department 1 |  | 2
991CS100 | 060TN340A01 | N03.01.08::01 | 991CS100::I343.0 | DI | 060TN340A01K49_34 | Flotation Talings Thickener | Fault | Department 1 |  | 2
991CS100 | 060TN340A01 | N03.01.08::02 | 991CS100::I343.2 | DI | 060TN340A01K43_44 | Flotation Talings Thickener | Fault Sensor 1 | Department 1 |  | 2
991CS100 | 060TN340A01 | N03.01.08::05 | 991CS100::I343.1 | DI | 060TN340A01K45_44 | Flotation Talings Thickener | Fault Sensor 2 | Department 1 |  | 2
991CS100 | 060TN340A01 | N03.01.08::06 | 991CS100::I343.3 | DI | 060TN340A01K47_44 | Flotation Talings Thickener | Fault Sensor 3 | Department 1 |  | 2
991CS100 | 060TN340A01 | N03.01.09::01 | 991CS100::I344.0 | DI | 060TN340A01K06_44 | Flotation Talings Thickener | Local Mode | Department 1 |  | 2
991CS100 | 060TN340A01 | N03.01.09::02 | 991CS100::I344.2 | DI | 060TN340A01K07_24 | Flotation Talings Thickener | Remote Mode | Department 1 |  | 2
991CS100 | 060TN340A01 | N03.01.09::05 | 991CS100::I344.1 | DI |  |  |  | Department 1 |  | 1
991CS100 | 060TN340A01 | N03.01.09::06 | 991CS100::I344.3 | DI |  |  |  | Department 1 |  | 1
991CS100 | 060TN340A01 | N03.01.10::01 | 991CS100::I345.0 | DI | 060TN340A02C01 | CUC101 |  | Department 1 |  | 1
991CS100 | 060TN340A01 | N03.01.10::02 | 991CS100::I345.2 | DI |  |  |  | Department 1 |  | 1
991CS100 | 060TN340A01 | N03.01.10::05 | 991CS100::I345.1 | DI |  |  |  | Department 1 |  | 1
991CS100 | 060TN340A01 | N03.01.10::06 | 991CS100::I345.3 | DI |  |  |  | Department 1 |  | 1
991CS100 | 060TN340A01 | N03.01.11::01 | 991CS100::Q340.0 | DO | 060TN340A01K52_A1 | Flotation Talings Thickener | Release from DCS | Department 1 |  | 2
991CS100 | 060TN340A01 | N03.01.11::05 | 991CS100::Q340.1 | DO |  |  |  | Department 1 |  | 1
991CS100 | 060TN340A01 | N03.01.11::09 | 991CS100::Q340.2 | DO |  |  |  | Department 1 |  | 1
991CS100 | 060TN340A01 | N03.01.11::13 | 991CS100::Q340.3 | DO |  |  |  | Department 1 |  | 1
991CS100 | 060TN340A01 | N03.01.12::01 | 991CS100::IW3460 | AI | 060TN340A01A26_42 | Flotation Talings Thickener | Torque Sensor 1 | Department 1 |  | 2
991CS100 | 060TN340A01 | N03.01.12::05 | 991CS100::IW3462 | AI | 060TN340A01A27_42 | Flotation Talings Thickener | Torque Sensor 2 | Department 1 |  | 2
991CS100 | 060TN340A01 | N03.01.13::01 | 991CS100::IW3464 | AI | 060TN340A01A28_42 | Flotation Talings Thickener | Torque Sensor 3 | Department 1 |  | 2
991CS100 | 060TN340A01 | N03.01.13::05 | 991CS100::IW3466 | AI | 060TN340A01B06_0V | Flotation Talings Thickener | Lifting Device | Department 1 |  | 2
991CS100 | 060TN340A01 | N03.01.14::01 | 991CS100::IW3468 | AI | 060TN340A01A31_9 | Flotation Talings Thickener | Current Motor 1 | Department 1 |  | 2
991CS100 | 060TN340A01 | N03.01.14::05 | 991CS100::IW3470 | AI | 060TN340A01A32_9 | Flotation Talings Thickener | Current Motor 2 | Department 1 |  | 2
991CS100 | 060TN340A01 | N03.01.15::01 | 991CS100::IW3472 | AI | 060TN340A01A33_9 | Flotation Talings Thickener | Current Motor 3 | Department 1 |  | 2
991CS100 | 060TN340A01 | N03.01.15::05 | 991CS100::IW3474 | AI | 060TN340A01A02_9 | Flotation Talings Thickener | Lifting Device Current | Department 1 |  | 2
991CS100 | 060TN340A01 | N03.01.16::01 | 991CS100::IW3476 | AI |  |  |  | Department 1 |  | 1
991CS100 | 060TN340A01 | N03.01.16::05 | 991CS100::IW3478 | AI | 060TN340A02L01 | CUC101 |  | Department 1 |  | 1
991CS100 | 060TN340A01 | N03.01.17::01 | 991CS100::IW3480 | AI | 060TN340A02D01 | CUC101 |  | Department 1 |  | 1
991CS100 | 060TN340A01 | N03.01.17::05 | 991CS100::IW3482 | AI |  |  |  | Department 1 |  | 1
991CS100 | 060TN340A01 | N03.01.18::01 | 991CS100::IW3484 | AI |  |  |  | Department 1 |  | 1
991CS100 | 060TN340A01 | N03.01.18::05 | 991CS100::IW3486 | AI |  |  |  | Department 1 |  | 1
991CS100 | 991CS100A01 | X04.01.A:01 | 991CS100::I1.4 | DI | 991CS100S01S71 | Dept. Emergency Stop CCR | Emergency Stop | Department 1 |  | 1
991CS100 | 991CS100A01 | X04.01.A:02 | 991CS100::I1.5 | DI |  |  |  | Department 1 |  | 1
991CS100 | 991CS100A01 | X04.01.A:03 | 991CS100::I1.6 | DI |  |  |  | Department 1 |  | 1
991CS100 | 991CS100A01 | X04.01.A:04 | 991CS100::I1.7 | DI |  |  |  | Department 1 |  | 1
991CS100 | 991CS100A01 | X04.01.A:05 | 991CS100::I2.0 | DI |  |  |  | Department 1 |  | 1
991CS100 | 991CS100A01 | X04.01.A:06 | 991CS100::I2.1 | DI |  |  |  | Department 1 |  | 1
991CS100 | 991CS100A01 | X04.01.A:07 | 991CS100::I2.2 | DI |  |  |  | Department 1 |  | 1
991CS100 | 991CS100A01 | X04.01.A:08 | 991CS100::I2.3 | DI |  |  |  | Department 1 |  | 1
991CS100 | 991CS100A01 | X04.01.A:09 | 991CS100::I2.4 | DI |  |  |  | Department 1 |  | 1
991CS100 | 991CS100A01 | X04.01.A:10 | 991CS100::I2.5 | DI |  |  |  | Department 1 |  | 1
991CS100 | 991CS100A01 | X04.01.A:11 | 991CS100::I2.6 | DI |  |  |  | Department 1 |  | 1
991CS100 | 991CS100A01 | X04.01.A:12 | 991CS100::I2.7 | DI |  |  |  | Department 1 |  | 1
991CS100 | 991CS100A01 | X04.01.A:13 | 991CS100::I3.0 | DI |  |  |  | Department 1 |  | 1
991CS100 | 991CS100A01 | X04.01.A:14 | 991CS100::I3.1 | DI |  |  |  | Department 1 |  | 1
991CS100 | 991CS100A01 | X04.01.A:15 | 991CS100::I3.2 | DI |  |  |  | Department 1 |  | 1
991CS100 | 991CS100A01 | X04.01.A:16 | 991CS100::I3.3 | DI |  |  |  | Department 1 |  | 1
991CS100 | 991CS100A01 | X08.01.A:03 | 991CS100::I0.2 | DI | 991CS100A01X93 | Control System | Sub. Cabinet Surge Supervision | Department 1 |  | 2
991CS100 | 991CS100A01 | X08.01.A:04 | 991CS100::I0.3 | DI | 991CS100A01X94 | Control System | Sub. Cabinet Supervision | Department 1 |  | 2
991CS100 | 991CS100A02 | X52.01.A:01 | 991CS100::IW788 | AI | 080TK505N01T01 | Temperature of Slurry | Temperature | Department 1 |  | 1
991CS100 | 991CS100A02 | X52.01.A:02 | 991CS100::IW790 | AI | 010BC015N01F01 | Belt Weigher | Flow | Department 1 |  | 2
991CS100 | 991CS100A02 | X52.01.A:03 | 991CS100::IW792 | AI | 020BC021N01F01 | Belt Weigher | Flow | Department 1 |  | 2
991CS100 | 991CS100A02 | X52.01.A:04 | 991CS100::IW794 | AI | 020MC150N01P01 | Cyclone Cluster | Pressure | Department 1 |  | 1
991CS100 | 991CS100A02 | X52.01.A:05 | 991CS100::IW796 | AI | 020MC150N02F01 | Cyclone Cluster | Flow | Department 1 |  | 1
991CS100 | 991CS100A02 | X52.01.A:06 | 991CS100::IW798 | AI | 020MC150N03D01 | Cyclone Cluster | Density | Department 1 |  | 1
991CS100 | 991CS100A02 | X52.01.A:07 | 991CS100::IW800 | AI | 030VS160N01F01 | Vibrating Screen | Flow | Department 1 |  | 1
991CS100 | 991CS100A02 | X52.01.A:08 | 991CS100::IW802 | AI | 020MC151N01P01 | Cyclone Cluster | Pressure | Department 1 |  | 1
991CS100 | 991CS100A02 | X52.02.A:01 | 991CS100::IW836 | AI | 020MC151N03D01 | Cyclone | Density | Department 1 |  | 2
991CS100 | 991CS100A02 | X52.02.A:02 | 991CS100::IW838 | AI | 020MC151N02F01 | Cyclone Cluster | Flow | Department 1 |  | 1
991CS100 | 991CS100A02 | X52.02.A:03 | 991CS100::IW840 | AI | 030VS161N01F01 | Vibrating Screen | Flow | Department 1 |  | 1
991CS100 | 991CS100A02 | X52.02.A:04 | 991CS100::IW842 | AI | 020ML060N01F01 | Process Water | Flow | Department 1 |  | 2
991CS100 | 991CS100A02 | X52.02.A:05 | 991CS100::IW844 | AI | 020ML060N02F01 | Process Water | Flow | Department 1 |  | 2
991CS100 | 991CS100A02 | X52.02.A:06 | 991CS100::IW846 | AI | 020SU130N01F01 | Sump | Flow | Department 1 |  | 2
991CS100 | 991CS100A02 | X52.02.A:07 | 991CS100::IW848 | AI | 040SU811N01L01 | Sump | Level | Department 1 |  | 2
991CS100 | 991CS100A02 | X52.02.A:08 | 991CS100::IW850 | AI | 020SU135N01L01 | Sump | Level | Department 1 |  | 2
991CS100 | 991CS100A02 | X52.03.A:01 | 991CS100::IW884 | AI | 020SU135N02F01 | Sump | Flow | Department 1 |  | 2
991CS100 | 991CS100A02 | X52.03.A:02 | 991CS100::IW886 | AI | 020SU136N01L01 | Sump | Level | Department 1 |  | 2
991CS100 | 991CS100A02 | X52.03.A:03 | 991CS100::IW888 | AI | 020SU136N02F01 | Sump | Flow | Department 1 |  | 2
991CS100 | 991CS100A02 | X52.03.A:04 | 991CS100::IW890 | AI | 030SU170N01L01 | Sump | Level | Department 1 |  | 2
991CS100 | 991CS100A02 | X52.03.A:05 | 991CS100::IW892 | AI | 030SU170N02L01 | Sump | Level | Department 1 |  | 2
991CS100 | 991CS100A02 | X52.03.A:06 | 991CS100::IW894 | AI | 030SU170N03F01 | Sump | Flow | Department 1 |  | 2
991CS100 | 991CS100A02 | X52.03.A:07 | 991CS100::IW896 | AI | 030SU170N04F01 | Sump | Flow | Department 1 |  | 2
991CS100 | 991CS100A02 | X52.03.A:08 | 991CS100::IW898 | AI | 030TK850N01P01 | Distributor | Pressure | Department 1 |  | 2
991CS100 | 991CS100A02 | X52.04.A:01 | 991CS100::IW932 | AI | 030TK850N02F01 | Distributor | Flow | Department 1 |  | 2
991CS100 | 991CS100A02 | X52.04.A:02 | 991CS100::IW934 | AI | 030TK850N03D01 | Distributor | Density | Department 1 |  | 2
991CS100 | 991CS100A02 | X52.04.A:03 | 991CS100::IW936 | AI | 030TK851N01P01 | Distributor | Pressure | Department 1 |  | 2
991CS100 | 991CS100A02 | X52.04.A:04 | 991CS100::IW938 | AI | 030TK851N02F01 | Distributor | Flow | Department 1 |  | 2
991CS100 | 991CS100A02 | X52.04.A:05 | 991CS100::IW940 | AI | 030TK851N03D01 | Distributor | Density | Department 1 |  | 2
991CS100 | 991CS100A02 | X52.04.A:06 | 991CS100::IW942 | AI | 020MC150N04F01 | Cyclone Cluster | Flow | Department 1 |  | 2
991CS100 | 991CS100A02 | X52.04.A:07 | 991CS100::IW944 | AI | 020MC151N04F01 | Cyclone Cluster | Flow | Department 1 |  | 2
991CS100 | 991CS100A02 | X52.04.A:08 | 991CS100::IW946 | AI | 040SU810N01L01 | Sump | Level | Department 1 |  | 2
991CS100 | 991CS100A02 | X52.05.A:01 | 991CS100::IW980 | AI | 040IL200N01A01 | HCN | Concentration | Department 1 |  | 2
991CS100 | 991CS100A02 | X52.05.A:02 | 991CS100::IW982 | AI | 040IL210N01A01 | HCN | Concentration | Department 1 |  | 2
991CS100 | 991CS100A02 | X52.05.A:03 | 991CS100::IW984 | AI | 050FL260N06F01 | 1St Cleaner Floation Train | Flow | Department 1 |  | 2
991CS100 | 991CS100A02 | X52.05.A:04 | 991CS100::IW986 | AI | 050FL260N07F01 | 1St Cleaner Floation Train | Flow | Department 1 |  | 2
991CS100 | 991CS100A02 | X52.05.A:05 | 991CS100::IW988 | AI | 050FL260N08F01 | 1St Cleaner Floation Train | Flow | Department 1 |  | 2
991CS100 | 991CS100A02 | X52.05.A:06 | 991CS100::IW990 | AI | 050FL260N09F01 | 1St Cleaner Floation Train | Flow | Department 1 |  | 2
991CS100 | 991CS100A02 | X52.05.A:07 | 991CS100::IW992 | AI | 050FL260N10F01 | 1St Cleaner Floation Train | Flow | Department 1 |  | 2
991CS100 | 991CS100A02 | X52.05.A:08 | 991CS100::IW994 | AI | 050FL260N11F01 | 1St Cleaner Floation Train | Flow | Department 1 |  | 2
991CS100 | 991CS100A02 | X52.06.A:01 | 991CS100::IW1028 | AI | 060TK714N02L01 | Process Water Tank | Level | Department 1 |  | 2
991CS100 | 991CS100A02 | X52.06.A:02 | 991CS100::IW1030 | AI | 090HE675A02T01 | Heater Skid HE675A02, Temperature TIT300 | Temperature | Department 1 |  | 3 |  | Changed (SignalCode; ComponentDescription; SignalPurpose)
991CS100 | 991CS100A02 | X52.06.A:03 | 991CS100::IW1032 | AI | 090HE675A02T02 | Heater Skid HE675A02, Temperature TIT314 | Temperature | Department 1 |  | 3 |  | Changed (SignalCode; ComponentDescription; SignalPurpose)
991CS100 | 991CS100A02 | X52.06.A:04 | 991CS100::IW1034 | AI | 090HE675A02T03 | Heater Skid HE675A02, Temperature TIT318 | Temperature | Department 1 |  | 3 |  | Changed (SignalCode; ComponentDescription; SignalPurpose)
991CS100 | 991CS100A02 | X52.06.A:05 | 991CS100::IW1036 | AI | 065PU889N02P01 | Process Water | Pressure | Department 1 |  | 1
991CS100 | 991CS100A02 | X52.06.A:06 | 991CS100::IW1038 | AI | 991PS001N01P01 | Compressed Air Main Line Pressure | Pressure | Department 1 |  | 1
991CS100 | 991CS100A02 | X52.06.A:07 | 991CS100::IW1040 | AI | 050FL230N21A01 | Cyanide (HCN), Concentration | Concentration | Department 1 |  | 1
991CS100 | 991CS100A02 | X52.06.A:08 | 991CS100::IW1042 | AI | 050TK276N01L01 | Froth Tank, Level | Level(pressure) | Department 1 |  | 1
991CS100 | 991CS100A02 | X52.07.A:01 | 991CS100::IW1076 | AI | 015PU033N01F01 | Process water aspiration | Flow | Department 1 |  | 1
991CS100 | 991CS100A02 | X52.07.A:02 | 991CS100::IW1078 | AI | 020TK066N01L01 | LubeStation Coolant tank | Level | Department 1 |  | 1
991CS100 | 991CS100A02 | X52.07.A:03 | 991CS100::IW1080 | AI | 020PU065N01P01 | Process water cooling lubestation of mills | Pressure | Department 1 |  | 1
991CS100 | 991CS100A02 | X52.07.A:04 | 991CS100::IW1082 | AI | 065PU848N01P01 | Fresh Water Ring | Pressure | Department 1 |  | 2
991CS100 | 991CS100A02 | X52.07.A:05 | 991CS100::IW1084 | AI | 065PU889N01P01 | Process Water Ring | Pressure | Department 1 |  | 2
991CS100 | 991CS100A02 | X52.07.A:06 | 991CS100::IW1086 | AI | 065TK877N01L01 | Process Water Tank | Level | Department 1 |  | 2
991CS100 | 991CS100A02 | X52.07.A:07 | 991CS100::IW1088 | AI | 065PU889N03F01 | Tech Water ZIF, Flow | Flow | Department 1 |  | 1
991CS100 | 991CS100A02 | X52.07.A:08 | 991CS100::IW1090 | AI | 060TN340N07D01 | Flotation Talings Thickener | Density | Department 1 |  | 1
991CS100 | 991CS100A02 | X52.08.A:01 | 991CS100::IW1124 | AI | 020LV100N01T01 | PSU-1, Temperature | Temperature | Department 1 |  | 1
991CS100 | 991CS100A02 | X52.08.A:02 | 991CS100::IW1126 | AI | 050LV100N01T01 | PSU-4, Temperature | Temperature | Department 1 |  | 1
991CS100 | 991CS100A02 | X52.08.A:03 | 991CS100::IW1128 | AI | 020TK155N01F01 | Tech.Water, Flow | Flow | Department 1 |  | 1
991CS100 | 991CS100A02 | X52.08.A:04 | 991CS100::IW1130 | AI | 050TK277N01L01 | Flow | Flow | Department 1 |  | 1
991CS100 | 991CS100A02 | X52.08.A:05 | 991CS100::IW1132 | AI | 020TK066N01T01 | Температура в ёмкости охлаждения маслостанций мельниц |  | Department 1 |  | 1
991CS100 | 991CS100A02 | X52.08.A:06 | 991CS100::IW1134 | AI | 065PU888N01P02 | Давления воды гидроподпора насосов 065PU888 |  | Department 1 |  | 1
991CS100 | 991CS100A02 | X52.08.A:07 | 991CS100::IW1136 | AI |  |  |  | Department 1 |  | 1
991CS100 | 991CS100A02 | X52.08.A:08 | 991CS100::IW1138 | AI |  |  |  | Department 1 |  | 1
991CS100 | 991CS100A02 | X55.01.A:01 | 991CS100::QW772 | AO | 020ML060Y03Z11 | Process Water to SAG Mill | Position Setpoint | Department 1 |  | 2
991CS100 | 991CS100A02 | X55.01.A:02 | 991CS100::QW774 | AO | 020ML060Y10Z11 | Process Water to SAG Mill | Position Setpoint | Department 1 |  | 2
991CS100 | 991CS100A02 | X55.01.A:03 | 991CS100::QW776 | AO | 020SU130Y02Z11 | Process Water SAG Mill Discharge Sump | Position Setpoint | Department 1 |  | 2
991CS100 | 991CS100A02 | X55.01.A:04 | 991CS100::QW778 | AO | 020SU135Y02Z11 | Sump | Position Setpoint | Department 1 |  | 2
991CS100 | 991CS100A02 | X55.02.A:01 | 991CS100::QW804 | AO | 020SU136Y02Z11 | Sump | Position Setpoint | Department 1 |  | 2
991CS100 | 991CS100A02 | X55.02.A:02 | 991CS100::QW806 | AO | 020MC150Y06Z11 | Cyclone Launder Flush | Position Setpoint | Department 1 |  | 2
991CS100 | 991CS100A02 | X55.02.A:03 | 991CS100::QW808 | AO | 030GC196Y04Z11 | Process Water to Concentrator Tails Launder | Position Setpoint | Department 1 |  | 2
991CS100 | 991CS100A02 | X55.02.A:04 | 991CS100::QW810 | AO | 020MC151Y06Z11 | Cyclone Launder Flush | Position Setpoint | Department 1 |  | 2
991CS100 | 991CS100A02 | X55.03.A:01 | 991CS100::QW820 | AO | 050FL230Y51Z11 | Dart Valve Flotation Tank | Position Setpoint | Department 1 |  | 2
991CS100 | 991CS100A02 | X55.03.A:02 | 991CS100::QW822 | AO | 050FL230Y50Z11 | Dart Valve Flotation Tank | Position Setpoint | Department 1 |  | 2
991CS100 | 991CS100A02 | X55.03.A:03 | 991CS100::QW824 | AO | 050FL230Y60Z11 | Dart Valve Flotation Tank | Position Setpoint | Department 1 |  | 2
991CS100 | 991CS100A02 | X55.03.A:04 | 991CS100::QW826 | AO | 050FL230Y61Z11 | Dart Valve Flotation Tank | Position Setpoint | Department 1 |  | 2
991CS100 | 991CS100A02 | X55.04.A:01 | 991CS100::QW852 | AO | 050FL230Y70Z11 | Dart Valve Flotation Tank | Position Setpoint | Department 1 |  | 2
991CS100 | 991CS100A02 | X55.04.A:02 | 991CS100::QW854 | AO | 050FL230Y71Z11 | Dart Valve Flotation Tank | Position Setpoint | Department 1 |  | 2
991CS100 | 991CS100A02 | X55.04.A:03 | 991CS100::QW856 | AO | 050FL230Y80Z11 | Dart Valve Flotation Tank | Position Setpoint | Department 1 |  | 2
991CS100 | 991CS100A02 | X55.04.A:04 | 991CS100::QW858 | AO | 050FL230Y81Z11 | Dart Valve Flotation Tank | Position Setpoint | Department 1 |  | 2
991CS100 | 991CS100A02 | X55.05.A:01 | 991CS100::QW868 | AO | 050FL235Y50Z11 | Dart Valve Flotation Tank | Position Setpoint | Department 1 |  | 2
991CS100 | 991CS100A02 | X55.05.A:02 | 991CS100::QW870 | AO | 050FL235Y51Z11 | Dart Valve Flotation Tank | Position Setpoint | Department 1 |  | 2
991CS100 | 991CS100A02 | X55.05.A:03 | 991CS100::QW872 | AO | 050FL235Y60Z11 | Dart Valve Flotation Tank | Position Setpoint | Department 1 |  | 2
991CS100 | 991CS100A02 | X55.05.A:04 | 991CS100::QW874 | AO | 050FL235Y61Z11 | Dart Valve Flotation Tank | Position Setpoint | Department 1 |  | 2
991CS100 | 991CS100A02 | X55.06.A:01 | 991CS100::QW900 | AO | 050FL235Y70Z11 | Dart Valve Flotation Tank | Position Setpoint | Department 1 |  | 2
991CS100 | 991CS100A02 | X55.06.A:02 | 991CS100::QW902 | AO | 050FL235Y71Z11 | Dart Valve Flotation Tank | Position Setpoint | Department 1 |  | 2
991CS100 | 991CS100A02 | X55.06.A:03 | 991CS100::QW904 | AO | 050FL235Y80Z11 | Dart Valve Flotation Tank | Position Setpoint | Department 1 |  | 2
991CS100 | 991CS100A02 | X55.06.A:04 | 991CS100::QW906 | AO | 050FL235Y81Z11 | Dart Valve Flotation Tank | Position Setpoint | Department 1 |  | 2
991CS100 | 991CS100A02 | X55.07.A:01 | 991CS100::QW916 | AO | 050FL260Y50Z11 | Dart Valve Flotation Tank | Position Setpoint | Department 1 |  | 2
991CS100 | 991CS100A02 | X55.07.A:02 | 991CS100::QW918 | AO | 050FL260Y51Z11 | Dart Valve Flotation Tank | Position Setpoint | Department 1 |  | 2
991CS100 | 991CS100A02 | X55.07.A:03 | 991CS100::QW920 | AO | 050FL260Y60Z11 | Dart Valve Flotation Tank | Position Setpoint | Department 1 |  | 2
991CS100 | 991CS100A02 | X55.07.A:04 | 991CS100::QW922 | AO | 050FL260Y61Z11 | Dart Valve Flotation Tank | Position Setpoint | Department 1 |  | 2
991CS100 | 991CS100A02 | X55.08.A:01 | 991CS100::QW948 | AO | 050FL260Y70Z11 | Dart Valve Flotation Tank | Position Setpoint | Department 1 |  | 2
991CS100 | 991CS100A02 | X55.08.A:02 | 991CS100::QW950 | AO | 050FL260Y71Z11 | Dart Valve Flotation Tank | Position Setpoint | Department 1 |  | 2
991CS100 | 991CS100A02 | X55.08.A:03 | 991CS100::QW952 | AO | 050FL260Y80Z11 | Dart Valve Flotation Tank | Position Setpoint | Department 1 |  | 2
991CS100 | 991CS100A02 | X55.08.A:04 | 991CS100::QW954 | AO | 050FL260Y81Z11 | Dart Valve Flotation Tank | Position Setpoint | Department 1 |  | 2
991CS100 | 991CS100A02 | X55.09.A:01 | 991CS100::QW964 | AO | 050FL260Y05Z11 | 1St Cleaner Floation Train Air flow | Pos. Setpoint | Department 1 |  | 2
991CS100 | 991CS100A02 | X55.09.A:02 | 991CS100::QW966 | AO | 050FL260Y09Z11 | 1St Cleaner Floation Train Air flow | Pos. Setpoint | Department 1 |  | 2
991CS100 | 991CS100A02 | X55.09.A:03 | 991CS100::QW968 | AO | 050FL260Y13Z11 | 1St Cleaner Floation Train Air flow | Pos. Setpoint | Department 1 |  | 2
991CS100 | 991CS100A02 | X55.09.A:04 | 991CS100::QW970 | AO | 050FL260Y17Z11 | 1St Cleaner Floation Train Air flow | Pos. Setpoint | Department 1 |  | 2
991CS100 | 991CS100A02 | X55.10.A:01 | 991CS100::QW996 | AO | 050FL260Y21Z11 | 1St Cleaner Floation Train Air flow | Pos. Setpoint | Department 1 |  | 2
991CS100 | 991CS100A02 | X55.10.A:02 | 991CS100::QW998 | AO | 050FL260Y25Z11 | 1St Cleaner Floation Train Air flow | Pos. Setpoint | Department 1 |  | 2
991CS100 | 991CS100A02 | X55.10.A:03 | 991CS100::QW1000 | AO | 040SU810Y01Z11 | Water Addition Control SU810 | Position Setpoint | Department 1 |  | 2
991CS100 | 991CS100A02 | X55.10.A:04 | 991CS100::QW1002 | AO | 030VS160Y02Z11 | Process Water To Screen 160 | Position Setpoint | Department 1 |  | 2
991CS100 | 991CS100A02 | X55.11.A:01 | 991CS100::QW1012 | AO | 030VS161Y02Z11 | Process Water To Screen 161 | Position Setpoint | Department 1 |  | 2
991CS100 | 991CS100A02 | X55.11.A:02 | 991CS100::QW1014 | AO | 050TK280Y03Z11 | Dart Valve Limedosing | Pos. Setpoint | Department 1 |  | 2
991CS100 | 991CS100A02 | X55.11.A:03 | 991CS100::QW1016 | AO |  |  |  | Department 1 |  | 2 |  | Кабель использован для 060TN340N07D01
991CS100 | 991CS100A02 | X55.11.A:04 | 991CS100::QW1018 | AO | 050TK277Y01Z11 | Flotation Froth Flow Control | Position Setpoint | Department 1 |  | 1
991CS100 | 991CS100A02 | X55.12.A:01 | 991CS100::QW1044 | AO |  |  |  | Department 1 |  | 1
991CS100 | 991CS100A02 | X55.12.A:02 | 991CS100::QW1046 | AO |  |  |  | Department 1 |  | 1
991CS100 | 991CS100A02 | X55.12.A:03 | 991CS100::QW1048 | AO |  |  |  | Department 1 |  | 1
991CS100 | 991CS100A02 | X55.12.A:04 | 991CS100::QW1050 | AO |  |  |  | Department 1 |  | 1
991CS100 | 991CS100A02 | X55.13.A:01 | 991CS100::QW1060 | AO |  |  |  | Department 1 |  | 1
991CS100 | 991CS100A02 | X55.13.A:02 | 991CS100::QW1062 | AO |  |  |  | Department 1 |  | 1
991CS100 | 991CS100A02 | X55.13.A:03 | 991CS100::QW1064 | AO |  |  |  | Department 1 |  | 1
991CS100 | 991CS100A02 | X55.13.A:04 | 991CS100::QW1066 | AO |  |  |  | Department 1 |  | 1
991CS100 | 991CS100A02 | X55.14.A:01 | 991CS100::QW1092 | AO |  |  |  | Department 1 |  | 1
991CS100 | 991CS100A02 | X55.14.A:02 | 991CS100::QW1094 | AO |  |  |  | Department 1 |  | 1
991CS100 | 991CS100A02 | X55.14.A:03 | 991CS100::QW1096 | AO |  |  |  | Department 1 |  | 1
991CS100 | 991CS100A02 | X55.14.A:04 | 991CS100::QW1098 | AO |  |  |  | Department 1 |  | 1
991CS100 | 991CS100A02 | X55.15.A:01 | 991CS100::QW1108 | AO | 020TK155Y01Z11 | Tech.Water Flow Control | Position Setpoint | Department 1 |  | 1
991CS100 | 991CS100A02 | X55.15.A:02 | 991CS100::QW1110 | AO | 030SU170Y03Z11 | Tech.Water | Position Setpoint | Department 1 |  | 1
991CS100 | 991CS100A02 | X55.15.A:03 | 991CS100::QW1112 | AO | 030SU170Y04Z11 | Tech.Water | Position Setpoint | Department 1 |  | 1
991CS100 | 991CS100A02 | X55.15.A:04 | 991CS100::QW1114 | AO | 050FL260Y29Z11 | 1St Cleaner Floation Train Air flow | Position Setpoint | Department 1 |  | 1
991CS100 | 991CS100A02 | X55.16.A:01 | 991CS100::QW1140 | AO | 050FL235Y50Z11 | Dart Valve Flotation Tank | Position Setpoint | Department 1 |  | 1
991CS100 | 991CS100A02 | X55.16.A:02 | 991CS100::QW1142 | AO | 050FL235Y51Z11 | Dart Valve Flotation Tank | Position Setpoint | Department 1 |  | 1
991CS100 | 991CS100A02 | X55.16.A:03 | 991CS100::QW1144 | AO | 050FL235Y60Z11 | Dart Valve Flotation Tank | Position Setpoint | Department 1 |  | 1
991CS100 | 991CS100A02 | X55.16.A:04 | 991CS100::QW1146 | AO | 050FL235Y61Z11 | Dart Valve Flotation Tank | Position Setpoint | Department 1 |  | 1
991CS100 | 991CS100A03 | X52.01.A:01 | 991CS100::IW1156 | AI | 050TK277N01L01 | Tank, Level | Level | Department 1 |  | 2 |  | 040TK215N01P01
991CS100 | 991CS100A03 | X52.01.A:02 | 991CS100::IW1158 | AI | 050TK275N01L01 | Tank, Level | Level | Department 1 |  | 2 |  | 040TK225N01P01
991CS100 | 991CS100A03 | X52.01.A:03 | 991CS100::IW1160 | AI | 040SP815N01F01 | Distributor | Flow | Department 1 |  | 2 |  | 040TK225N03F01
991CS100 | 991CS100A03 | X52.01.A:04 | 991CS100::IW1162 | AI | 040TK225N04D01 | Distributor | Density | Department 1 |  | 2
991CS100 | 991CS100A03 | X52.01.A:05 | 991CS100::IW1164 | AI | 050FL260N12P01 | 1St Cleaner Floation Train | Pressure | Department 1 |  | 2
991CS100 | 991CS100A03 | X52.01.A:06 | 991CS100::IW1166 | AI | 050TK280N01A01 | Conditioning Tank | pH | Department 1 |  | 2
991CS100 | 991CS100A03 | X52.01.A:07 | 991CS100::IW1168 | AI | 050TK281N01A01 | Conditioning Tank | pH | Department 1 |  | 2
991CS100 | 991CS100A03 | X52.01.A:08 | 991CS100::IW1170 | AI | 060PU713N01P01 | Fresh Water Ring | Pressure | Department 1 |  | 2
991CS100 | 991CS100A03 | X52.02.A:01 | 991CS100::IW1172 | AI | 050FL230N01L01 | Rougher And Scavenger Flotation | Level | Department 1 |  | 2
991CS100 | 991CS100A03 | X52.02.A:02 | 991CS100::IW1174 | AI | 050FL230N06L01 | Rougher And Scavenger Flotation | Level | Department 1 |  | 2
991CS100 | 991CS100A03 | X52.02.A:03 | 991CS100::IW1176 | AI | 050FL230N09L01 | Rougher And Scavenger Flotation | Level | Department 1 |  | 2
991CS100 | 991CS100A03 | X52.02.A:04 | 991CS100::IW1178 | AI | 050FL230N20L01 | Rougher And Scavenger Flotation | Level | Department 1 |  | 2
991CS100 | 991CS100A03 | X52.02.A:05 | 991CS100::IW1180 | AI | 050FL235N01L01 | Rougher And Scavenger Flotation | Level | Department 1 |  | 2
991CS100 | 991CS100A03 | X52.02.A:06 | 991CS100::IW1182 | AI | 050FL235N06L01 | Rougher And Scavenger Flotation | Level | Department 1 |  | 2
991CS100 | 991CS100A03 | X52.02.A:07 | 991CS100::IW1184 | AI | 060SU354N01L01 | Feed Tank | Level | Department 1 |  | 2
991CS100 | 991CS100A03 | X52.02.A:08 | 991CS100::IW1186 | AI | 050FL235N09L01 | Rougher And Scavenger Flotation | Level | Department 1 |  | 2
991CS100 | 991CS100A03 | X52.03.A:01 | 991CS100::IW1188 | AI | 060TK714N01P01 | Fresh Water Ring | Pressure | Department 1 |  | 2
991CS100 | 991CS100A03 | X52.03.A:02 | 991CS100::IW1190 | AI | 050FL235N20L01 | Rougher And Scavenger Flotation | Level | Department 1 |  | 2
991CS100 | 991CS100A03 | X52.03.A:03 | 991CS100::IW1192 | AI | 050FL260N01L01 | 1St Cleaner Floation Train | Level | Department 1 |  | 2
991CS100 | 991CS100A03 | X52.03.A:04 | 991CS100::IW1194 | AI | 050FL260N02L01 | 1St Cleaner Floation Train | Level | Department 1 |  | 2
991CS100 | 991CS100A03 | X52.03.A:05 | 991CS100::IW1196 | AI | 050FL260N03L01 | 1St Cleaner Floation Train | Level | Department 1 |  | 2
991CS100 | 991CS100A03 | X52.03.A:06 | 991CS100::IW1198 | AI | 050FL260N04L01 | 1St Cleaner Floation Train | Level | Department 1 |  | 2
991CS100 | 991CS100A03 | X52.03.A:07 | 991CS100::IW1200 | AI | 050FL260N05F01 | 1St Cleaner Floation Train | Flow | Department 1 |  | 2
991CS100 | 991CS100A03 | X52.03.A:08 | 991CS100::IW1202 | AI |  | Spare |  | Department 1 |  | 1
991CS100 | 991CS100A03 | X52.04.A:01 | 991CS100::IW512 | AI |  | Spare
991CS100 | 991CS100A03 | X52.04.A:02 | 991CS100::IW514 | AI |  | Spare
991CS100 | 991CS100A03 | X52.04.A:03 | 991CS100::IW516 | AI |  | Spare
991CS100 | 991CS100A03 | X52.04.A:04 | 991CS100::IW518 | AI |  | Spare
991CS100 | 991CS100A03 | X52.04.A:05 | 991CS100::IW520 | AI |  | Spare
991CS100 | 991CS100A03 | X52.04.A:06 | 991CS100::IW522 | AI |  | Spare
991CS100 | 991CS100A03 | X52.04.A:07 | 991CS100::IW524 | AI |  | Spare
991CS100 | 991CS100A03 | X52.04.A:08 | 991CS100::IW526 | AI |  | Spare
991CS100 | 991CS100A03 | X61.01.A:01 | 991CS100::I66.0 | DI | 010BC015D01S41 | Sag Mill Feed Belt Conveyor | Speed Min | Department 1 |  | 2
991CS100 | 991CS100A03 | X61.01.A:02 | 991CS100::I66.1 | DI | 010BC015D27Z41 | Sag Mill Feed Belt Conveyor | Pull Rope Switch Left Side | Department 1 |  | 2
991CS100 | 991CS100A03 | X61.01.A:03 | 991CS100::I66.2 | DI | 010BC015D28Z41 | Sag Mill Feed Belt Conveyor | Pull Rope Switch Right Side | Department 1 |  | 2
991CS100 | 991CS100A03 | X61.01.A:04 | 991CS100::I66.3 | DI | 010BC015D10Z41 | Sag Mill Feed Belt Conveyor | Sway Max 1 | Department 1 |  | 2
991CS100 | 991CS100A03 | X61.01.A:05 | 991CS100::I66.4 | DI | 010BC015D10Z42 | Sag Mill Feed Belt Conveyor | Sway Max 2 | Department 1 |  | 2
991CS100 | 991CS100A03 | X61.01.A:06 | 991CS100::I66.5 | DI | 010BC015D10Z43 | Sag Mill Feed Belt Conveyor | Tear Switch | Department 1 |  | 2
991CS100 | 991CS100A03 | X61.01.A:07 | 991CS100::I66.6 | DI | 010BC015D20L41 | Sag Mill Feed Belt Conveyor | Chute Jam | Department 1 |  | 2
991CS100 | 991CS100A03 | X61.01.A:08 | 991CS100::I66.7 | DI | 010BC015D21Z41 | Sag Mill Feed Belt Conveyor | Tension Fault | Department 1 |  | 2
991CS100 | 991CS100A03 | X61.01.A:09 | 991CS100::I67.0 | DI | 010BC015D30Z41 | Sag Mill Feed Belt Conveyor | Belt Rip Detector | Department 1 |  | 2
991CS100 | 991CS100A03 | X61.01.A:10 | 991CS100::I67.1 | DI | 020BC021D02S41 | Sag Mill Oversize conveyor | Speed Min | Department 1 |  | 2
991CS100 | 991CS100A03 | X61.01.A:11 | 991CS100::I67.2 | DI | 020BC021D03Z41 | Sag Mill Oversize conveyor | Pull Rope Switch Left Side | Department 1 |  | 2
991CS100 | 991CS100A03 | X61.01.A:12 | 991CS100::I67.3 | DI | 020BC021D04Z41 | Sag Mill Oversize conveyor | Pull Rope Switch Right Side | Department 1 |  | 2
991CS100 | 991CS100A03 | X61.01.A:13 | 991CS100::I67.4 | DI | 020BC021D05Z41 | Sag Mill Oversize conveyor | Sway Max 1 | Department 1 |  | 2
991CS100 | 991CS100A03 | X61.01.A:14 | 991CS100::I67.5 | DI | 020BC021D05Z42 | Sag Mill Oversize conveyor | Sway Max 2 | Department 1 |  | 2
991CS100 | 991CS100A03 | X61.01.A:15 | 991CS100::I67.6 | DI | 020BC021D05Z43 | Sag Mill Oversize conveyor | Tear Switch | Department 1 |  | 2
991CS100 | 991CS100A03 | X61.01.A:16 | 991CS100::I67.7 | DI | 020BC021D07L41 | Sag Mill Oversize conveyor | Chute Jam | Department 1 |  | 2
991CS100 | 991CS100A03 | X61.02.A:01 | 991CS100::I70.0 | DI | 020BC022D02S41 | Sag Mill Oversize conveyor | Speed Min | Department 1 |  | 2
991CS100 | 991CS100A03 | X61.02.A:02 | 991CS100::I70.1 | DI | 020BC022D03Z41 | Sag Mill Oversize conveyor | Pull Rope Switch Left Side | Department 1 |  | 2
991CS100 | 991CS100A03 | X61.02.A:03 | 991CS100::I70.2 | DI | 020BC022D04Z41 | Sag Mill Oversize conveyor | Pull Rope Switch Right Side | Department 1 |  | 2
991CS100 | 991CS100A03 | X61.02.A:04 | 991CS100::I70.3 | DI | 020BC022D05Z41 | Sag Mill Oversize conveyor | Sway Max 1 | Department 1 |  | 2
991CS100 | 991CS100A03 | X61.02.A:05 | 991CS100::I70.4 | DI | 020BC022D05Z42 | Sag Mill Oversize conveyor | Sway Max 2 | Department 1 |  | 2
991CS100 | 991CS100A03 | X61.02.A:06 | 991CS100::I70.5 | DI | 020BC022D05Z43 | Sag Mill Oversize conveyor | Tear Switch | Department 1 |  | 2
991CS100 | 991CS100A03 | X61.02.A:07 | 991CS100::I70.6 | DI | 020BC022D07L41 | Sag Mill Oversize conveyor | Chute Jam | Department 1 |  | 2
991CS100 | 991CS100A03 | X61.02.A:08 | 991CS100::I70.7 | DI | 020BC023D02S41 | Sag Mill Oversize conveyor | Speed Min | Department 1 |  | 2
991CS100 | 991CS100A03 | X61.02.A:09 | 991CS100::I71.0 | DI | 020BC023D03Z41 | Sag Mill Oversize conveyor | Pull Rope Switch Left Side | Department 1 |  | 2
991CS100 | 991CS100A03 | X61.02.A:10 | 991CS100::I71.1 | DI | 020BC023D04Z41 | Sag Mill Oversize conveyor | Pull Rope Switch Right Side | Department 1 |  | 2
991CS100 | 991CS100A03 | X61.02.A:11 | 991CS100::I71.2 | DI | 020BC023D05Z41 | Sag Mill Oversize conveyor | Sway Max 1 | Department 1 |  | 2
991CS100 | 991CS100A03 | X61.02.A:12 | 991CS100::I71.3 | DI | 020BC023D05Z42 | Sag Mill Oversize conveyor | Sway Max 2 | Department 1 |  | 2
991CS100 | 991CS100A03 | X61.02.A:13 | 991CS100::I71.4 | DI | 020BC023D05Z43 | Sag Mill Oversize conveyor | Tear Switch | Department 1 |  | 2
991CS100 | 991CS100A03 | X61.02.A:14 | 991CS100::I71.5 | DI | 020BC023D07L41 | Sag Mill Oversize conveyor | Chute Jam | Department 1 |  | 2
991CS100 | 991CS100A03 | X61.02.A:15 | 991CS100::I71.6 | DI | 020BC023H01C31 | Sag Mill Oversize conveyor | Command Light | Department 1 |  | 2
991CS100 | 991CS100A03 | X61.02.A:16 | 991CS100::I71.7 | DI | 020BC023H01C32 | Sag Mill Oversize conveyor | Command Horn | Department 1 |  | 2
991CS100 | 991CS100A03 | X61.03.A:01 | 991CS100::I72.0 | DI | 020MC150Y01Z41 | Header To Cyclone Feed | Open | Department 1 |  | 2
991CS100 | 991CS100A03 | X61.03.A:02 | 991CS100::I72.1 | DI | 020MC150Y01Z42 | Header To Cyclone Feed | Closed | Department 1 |  | 2
991CS100 | 991CS100A03 | X61.03.A:03 | 991CS100::I72.2 | DI | 020MC150Y02Z41 | Header To Cyclone Feed | Open | Department 1 |  | 2
991CS100 | 991CS100A03 | X61.03.A:04 | 991CS100::I72.3 | DI | 020MC150Y02Z42 | Header To Cyclone Feed | Closed | Department 1 |  | 2
991CS100 | 991CS100A03 | X61.03.A:05 | 991CS100::I72.4 | DI | 020MC150Y03Z41 | Header To Cyclone Feed | Open | Department 1 |  | 2
991CS100 | 991CS100A03 | X61.03.A:06 | 991CS100::I72.5 | DI | 020MC150Y03Z42 | Header To Cyclone Feed | Closed | Department 1 |  | 2
991CS100 | 991CS100A03 | X61.03.A:07 | 991CS100::I72.6 | DI | 020MC150Y04Z41 | Header To Cyclone Feed | Open | Department 1 |  | 2
991CS100 | 991CS100A03 | X61.03.A:08 | 991CS100::I72.7 | DI | 020MC150Y04Z42 | Header To Cyclone Feed | Closed | Department 1 |  | 2
991CS100 | 991CS100A03 | X61.03.A:09 | 991CS100::I73.0 | DI | 020MC150Y08Z41 | Header To Cyclone Feed | Open | Department 1 |  | 2
991CS100 | 991CS100A03 | X61.03.A:10 | 991CS100::I73.1 | DI | 020MC150Y08Z42 | Header To Cyclone Feed | Closed | Department 1 |  | 2
991CS100 | 991CS100A03 | X61.03.A:11 | 991CS100::I73.2 | DI | 020MC151Y01Z41 | Header To Cyclone Feed | Open | Department 1 |  | 2
991CS100 | 991CS100A03 | X61.03.A:12 | 991CS100::I73.3 | DI | 020MC151Y01Z42 | Header To Cyclone Feed | Closed | Department 1 |  | 2
991CS100 | 991CS100A03 | X61.03.A:13 | 991CS100::I73.4 | DI | 020MC151Y02Z41 | Header To Cyclone Feed | Open | Department 1 |  | 2
991CS100 | 991CS100A03 | X61.03.A:14 | 991CS100::I73.5 | DI | 020MC151Y02Z42 | Header To Cyclone Feed | Closed | Department 1 |  | 2
991CS100 | 991CS100A03 | X61.03.A:15 | 991CS100::I73.6 | DI | 020MC151Y03Z41 | Header To Cyclone Feed | Open | Department 1 |  | 2
991CS100 | 991CS100A03 | X61.03.A:16 | 991CS100::I73.7 | DI | 020MC151Y03Z42 | Header To Cyclone Feed | Closed | Department 1 |  | 2
991CS100 | 991CS100A03 | X61.04.A:01 | 991CS100::I76.0 | DI | 020MC151Y04Z41 | Header To Cyclone Feed | Open | Department 1 |  | 2
991CS100 | 991CS100A03 | X61.04.A:02 | 991CS100::I76.1 | DI | 020MC151Y04Z42 | Header To Cyclone Feed | Closed | Department 1 |  | 2
991CS100 | 991CS100A03 | X61.04.A:03 | 991CS100::I76.2 | DI | 020MC151Y08Z41 | Header To Cyclone Feed | Open | Department 1 |  | 2
991CS100 | 991CS100A03 | X61.04.A:04 | 991CS100::I76.3 | DI | 020MC151Y08Z42 | Header To Cyclone Feed | Closed | Department 1 |  | 2
991CS100 | 991CS100A03 | X61.04.A:05 | 991CS100::I76.4 | DI | 020ML060Y03U41 | Process Water to SAG Mill | Unit Fault | Department 1 |  | 2
991CS100 | 991CS100A03 | X61.04.A:06 | 991CS100::I76.5 | DI | 020ML060Y03Z41 | Process Water to SAG Mill | Open | Department 1 |  | 2
991CS100 | 991CS100A03 | X61.04.A:07 | 991CS100::I76.6 | DI | 020ML060Y03Z42 | Process Water to SAG Mill | Closed | Department 1 |  | 2
991CS100 | 991CS100A03 | X61.04.A:08 | 991CS100::I76.7 | DI | 020BC021Y02Z42 | Valve of irrigation | Closed | Department 1 |  | 2 |  | 020ML060Y10U41
991CS100 | 991CS100A03 | X61.04.A:09 | 991CS100::I77.0 | DI |  |  |  | Department 1 |  | 2 |  | 020ML060Y10Z41
991CS100 | 991CS100A03 | X61.04.A:10 | 991CS100::I77.1 | DI |  |  |  | Department 1 |  | 2 |  | 020ML060Y10Z42
991CS100 | 991CS100A03 | X61.04.A:11 | 991CS100::I77.2 | DI | 020SJ952D01L41 | Area Sump | Level Max | Department 1 |  | 2
991CS100 | 991CS100A03 | X61.04.A:12 | 991CS100::I77.3 | DI | 020SJ953D01L41 | Area Sump | Level Max | Department 1 |  | 2
991CS100 | 991CS100A03 | X61.04.A:13 | 991CS100::I77.4 | DI | 020SJ957D01L41 | Area Sump | Level Max | Department 1 |  | 2
991CS100 | 991CS100A03 | X61.04.A:14 | 991CS100::I77.5 | DI | 020SP140D01F41 | Gland Water | Flow Min 1 | Department 1 |  | 2
991CS100 | 991CS100A03 | X61.04.A:15 | 991CS100::I77.6 | DI | 020SP140Y02Z41 | Flush Water Suction | Open | Department 1 |  | 2 |  | Новые временные насосы на ПНС-2
991CS100 | 991CS100A03 | X61.04.A:16 | 991CS100::I77.7 | DI | 020SP140Y02Z42 | Flush Water Suction | Closed | Department 1 |  | 2
991CS100 | 991CS100A03 | X61.05.A:01 | 991CS100::I78.0 | DI | 020SP140Y05Z41 | Flush Water Suction | Open | Department 1 |  | 2
991CS100 | 991CS100A03 | X61.05.A:02 | 991CS100::I78.1 | DI | 020SP140Y05Z42 | Flush Water Suction | Closed | Department 1 |  | 2
991CS100 | 991CS100A03 | X61.05.A:03 | 991CS100::I78.2 | DI | 020SP140Y07Z41 | Pump Suction Isolation | Open | Department 1 |  | 2
991CS100 | 991CS100A03 | X61.05.A:04 | 991CS100::I78.3 | DI | 020SP140Y07Z42 | Pump Suction Isolation | Closed | Department 1 |  | 2
991CS100 | 991CS100A03 | X61.05.A:05 | 991CS100::I78.4 | DI | 020SP140Y08Z41 | Suction Drain | Open | Department 1 |  | 2
991CS100 | 991CS100A03 | X61.05.A:06 | 991CS100::I78.5 | DI | 020SP140Y08Z42 | Suction Drain | Closed | Department 1 |  | 2
991CS100 | 991CS100A03 | X61.05.A:07 | 991CS100::I78.6 | DI | 020SP141D01F41 | Slurry Pump Sag Mill | Flow Min 1 | Department 1 |  | 2
991CS100 | 991CS100A03 | X61.05.A:08 | 991CS100::I78.7 | DI | 020SP141Y02Z41 | Flush Water Suction | Open | Department 1 |  | 2
991CS100 | 991CS100A03 | X61.05.A:09 | 991CS100::I79.0 | DI | 020SP141Y02Z42 | Flush Water Suction | Closed | Department 1 |  | 2
991CS100 | 991CS100A03 | X61.05.A:10 | 991CS100::I79.1 | DI | 020SP141Y05Z41 | Flush Water Suction | Open | Department 1 |  | 2
991CS100 | 991CS100A03 | X61.05.A:11 | 991CS100::I79.2 | DI | 020SP141Y05Z42 | Flush Water Suction | Closed | Department 1 |  | 2
991CS100 | 991CS100A03 | X61.05.A:12 | 991CS100::I79.3 | DI | 020SP141Y07Z41 | Pump Suction Isolation | Open | Department 1 |  | 2
991CS100 | 991CS100A03 | X61.05.A:13 | 991CS100::I79.4 | DI | 020SP141Y07Z42 | Pump Suction Isolation | Closed | Department 1 |  | 2
991CS100 | 991CS100A03 | X61.05.A:14 | 991CS100::I79.5 | DI | 020SP141Y08Z41 | Suction Drain | Open | Department 1 |  | 2
991CS100 | 991CS100A03 | X61.05.A:15 | 991CS100::I79.6 | DI | 020SP141Y08Z42 | Suction Drain | Closed | Department 1 |  | 2
991CS100 | 991CS100A03 | X61.05.A:16 | 991CS100::I79.7 | DI | 020SP142D01F41 | Slurry Pump Sag Mill | Flow Min 1 | Department 1 |  | 2
991CS100 | 991CS100A03 | X61.06.A:01 | 991CS100::I82.0 | DI | 020SP142Y02Z41 | Flush Water Suction | Open | Department 1 |  | 2
991CS100 | 991CS100A03 | X61.06.A:02 | 991CS100::I82.1 | DI | 020SP142Y02Z42 | Flush Water Suction | Closed | Department 1 |  | 2
991CS100 | 991CS100A03 | X61.06.A:03 | 991CS100::I82.2 | DI | 020SP142Y05Z41 | Flush Water Suction | Open | Department 1 |  | 2
991CS100 | 991CS100A03 | X61.06.A:04 | 991CS100::I82.3 | DI | 020SP142Y05Z42 | Flush Water Suction | Closed | Department 1 |  | 2
991CS100 | 991CS100A03 | X61.06.A:05 | 991CS100::I82.4 | DI | 020SP142Y07Z41 | Suction | Open | Department 1 |  | 2
991CS100 | 991CS100A03 | X61.06.A:06 | 991CS100::I82.5 | DI | 020SP142Y07Z42 | Suction | Closed | Department 1 |  | 2
991CS100 | 991CS100A03 | X61.06.A:07 | 991CS100::I82.6 | DI | 020SP142Y08Z41 | Suction Drain | Open | Department 1 |  | 2
991CS100 | 991CS100A03 | X61.06.A:08 | 991CS100::I82.7 | DI | 020SP142Y08Z42 | Suction Drain | Closed | Department 1 |  | 2
991CS100 | 991CS100A03 | X61.06.A:09 | 991CS100::I83.0 | DI | 020SP142Y09Z41 | Standby Pump Cross Over | Open | Department 1 |  | 2
991CS100 | 991CS100A03 | X61.06.A:10 | 991CS100::I83.1 | DI | 020SP142Y09Z42 | Standby Pump Cross Over | Closed | Department 1 |  | 2
991CS100 | 991CS100A03 | X61.06.A:11 | 991CS100::I83.2 | DI | 020SP142Y10Z41 | Standby Pump Cross Over | Open | Department 1 |  | 2
991CS100 | 991CS100A03 | X61.06.A:12 | 991CS100::I83.3 | DI | 020SP142Y10Z42 | Standby Pump Cross Over | Closed | Department 1 |  | 2
991CS100 | 991CS100A03 | X61.06.A:13 | 991CS100::I83.4 | DI | 020SP142Y12Z41 | Standby Pump Cross Over | Open | Department 1 |  | 2
991CS100 | 991CS100A03 | X61.06.A:14 | 991CS100::I83.5 | DI | 020SP142Y12Z42 | Standby Pump Cross Over | Closed | Department 1 |  | 2
991CS100 | 991CS100A03 | X61.06.A:15 | 991CS100::I83.6 | DI | 020SP142Y13Z41 | Standby Pump Cross Over | Open | Department 1 |  | 2
991CS100 | 991CS100A03 | X61.06.A:16 | 991CS100::I83.7 | DI | 020SP142Y13Z42 | Standby Pump Cross Over | Closed | Department 1 |  | 2
991CS100 | 991CS100A03 | X61.07.A:01 | 991CS100::I68.0 | DI
991CS100 | 991CS100A03 | X61.07.A:02 | 991CS100::I68.1 | DI
991CS100 | 991CS100A03 | X61.07.A:03 | 991CS100::I68.2 | DI
991CS100 | 991CS100A03 | X61.07.A:04 | 991CS100::I68.3 | DI
991CS100 | 991CS100A03 | X61.07.A:05 | 991CS100::I68.4 | DI
991CS100 | 991CS100A03 | X61.07.A:06 | 991CS100::I68.5 | DI
991CS100 | 991CS100A03 | X61.07.A:07 | 991CS100::I68.6 | DI
991CS100 | 991CS100A03 | X61.07.A:08 | 991CS100::I68.7 | DI
991CS100 | 991CS100A03 | X61.07.A:09 | 991CS100::I69.0 | DI
991CS100 | 991CS100A03 | X61.07.A:10 | 991CS100::I69.1 | DI
991CS100 | 991CS100A03 | X61.07.A:11 | 991CS100::I69.2 | DI
991CS100 | 991CS100A03 | X61.07.A:12 | 991CS100::I69.3 | DI
991CS100 | 991CS100A03 | X61.07.A:13 | 991CS100::I69.4 | DI
991CS100 | 991CS100A03 | X61.07.A:14 | 991CS100::I69.5 | DI
991CS100 | 991CS100A03 | X61.07.A:15 | 991CS100::I69.6 | DI
991CS100 | 991CS100A03 | X61.07.A:16 | 991CS100::I69.7 | DI
991CS100 | 991CS100A03 | X65.01.A:01 | 991CS100::Q68.0 | DO | 010AF050H01C31 | Vibrating Feeder | Command Light | Department 1 |  | 2
991CS100 | 991CS100A03 | X65.01.A:02 | 991CS100::Q68.1 | DO | 010AF050H01C32 | Vibrating Feeder | Command Horn | Department 1 |  | 2
991CS100 | 991CS100A03 | X65.01.A:03 | 991CS100::Q68.2 | DO | 010AF051H01C31 | Vibrating Feeder | Command Light | Department 1 |  | 2
991CS100 | 991CS100A03 | X65.01.A:04 | 991CS100::Q68.3 | DO | 010AF051H01C32 | Vibrating Feeder | Command Horn | Department 1 |  | 2
991CS100 | 991CS100A03 | X65.01.A:05 | 991CS100::Q68.4 | DO | 010AF052H01C31 | Vibrating Feeder | Command Light | Department 1 |  | 2
991CS100 | 991CS100A03 | X65.01.A:06 | 991CS100::Q68.5 | DO | 010AF052H01C32 | Vibrating Feeder | Command Horn | Department 1 |  | 2
991CS100 | 991CS100A03 | X65.01.A:07 | 991CS100::Q68.6 | DO | 010BC015H01C31 | Sag Mill Feed Belt Conveyor | Command Light | Department 1 |  | 2
991CS100 | 991CS100A03 | X65.01.A:08 | 991CS100::Q68.7 | DO | 010BC015H01C32 | Sag Mill Feed Belt Conveyor | Command Horn | Department 1 |  | 2
991CS100 | 991CS100A03 | X65.01.A:09 | 991CS100::Q69.0 | DO |  |  |  | Department 1 |  | 1
991CS100 | 991CS100A03 | X65.01.A:10 | 991CS100::Q69.1 | DO |  |  |  | Department 1 |  | 1
991CS100 | 991CS100A03 | X65.01.A:11 | 991CS100::Q69.2 | DO | 020BC021H01C31 | Start Warning | Command Light | Department 1 |  | 2
991CS100 | 991CS100A03 | X65.01.A:12 | 991CS100::Q69.3 | DO | 020BC021H01C32 | Start Warning | Command Horn | Department 1 |  | 2
991CS100 | 991CS100A03 | X65.01.A:13 | 991CS100::Q69.4 | DO | 020BC022H01C31 | Sag Mill Oversize conveyor | Command Light | Department 1 |  | 2
991CS100 | 991CS100A03 | X65.01.A:14 | 991CS100::Q69.5 | DO | 020BC022H01C32 | Sag Mill Oversize conveyor | Command Horn | Department 1 |  | 2
991CS100 | 991CS100A03 | X65.01.A:15 | 991CS100::Q69.6 | DO | 020MC150Y01C31 | Header To Cyclone Feed | Command | Department 1 |  | 2
991CS100 | 991CS100A03 | X65.01.A:16 | 991CS100::Q69.7 | DO | 020MC150Y02C31 | Header To Cyclone Feed | Command | Department 1 |  | 2
991CS100 | 991CS100A03 | X65.02.A:01 | 991CS100::Q74.0 | DO | 020MC150Y03C31 | Header To Cyclone Feed | Command | Department 1 |  | 2
991CS100 | 991CS100A03 | X65.02.A:02 | 991CS100::Q74.1 | DO | 020MC150Y04C31 | Header To Cyclone Feed | Command | Department 1 |  | 2
991CS100 | 991CS100A03 | X65.02.A:03 | 991CS100::Q74.2 | DO | 020MC150Y08C31 | Header To Cyclone Feed | Command | Department 1 |  | 2
991CS100 | 991CS100A03 | X65.02.A:04 | 991CS100::Q74.3 | DO | 020MC151Y01C31 | Header To Cyclone Feed | Command | Department 1 |  | 2
991CS100 | 991CS100A03 | X65.02.A:05 | 991CS100::Q74.4 | DO | 020MC151Y02C31 | Header To Cyclone Feed | Command | Department 1 |  | 2
991CS100 | 991CS100A03 | X65.02.A:06 | 991CS100::Q74.5 | DO | 020MC151Y03C31 | Header To Cyclone Feed | Command | Department 1 |  | 2
991CS100 | 991CS100A03 | X65.02.A:07 | 991CS100::Q74.6 | DO | 020MC151Y04C31 | Header To Cyclone Feed | Command | Department 1 |  | 2
991CS100 | 991CS100A03 | X65.02.A:08 | 991CS100::Q74.7 | DO | 020MC151Y08C31 | Header To Cyclone Feed | Command | Department 1 |  | 2
991CS100 | 991CS100A03 | X65.02.A:09 | 991CS100::Q75.0 | DO | 020SP140Y02C31 | Flush Water Suction | Command | Department 1 |  | 2
991CS100 | 991CS100A03 | X65.02.A:10 | 991CS100::Q75.1 | DO | 020SP140Y05C31 | Flush Water Suction | Command | Department 1 |  | 2
991CS100 | 991CS100A03 | X65.02.A:11 | 991CS100::Q75.2 | DO | 020SP140Y07C31 | Pump Suction Isolation | Command | Department 1 |  | 2
991CS100 | 991CS100A03 | X65.02.A:12 | 991CS100::Q75.3 | DO | 020SP140Y08C31 | Suction Drain | Command | Department 1 |  | 2
991CS100 | 991CS100A03 | X65.02.A:13 | 991CS100::Q75.4 | DO | 020SP141Y02C31 | Flush Water Suction | Command | Department 1 |  | 2
991CS100 | 991CS100A03 | X65.02.A:14 | 991CS100::Q75.5 | DO | 020SP141Y05C31 | Flush Water Suction | Command | Department 1 |  | 2
991CS100 | 991CS100A03 | X65.02.A:15 | 991CS100::Q75.6 | DO | 020SP141Y07C31 | Pump Suction Isolation | Command | Department 1 |  | 2
991CS100 | 991CS100A03 | X65.02.A:16 | 991CS100::Q75.7 | DO | 020SP141Y08C31 | Suction Drain | Command | Department 1 |  | 2
991CS100 | 991CS100A03 | X65.03.A:01 | 991CS100::Q80.0 | DO | 020SP142Y02C31 | Flush Water Suction | Command | Department 1 |  | 2
991CS100 | 991CS100A03 | X65.03.A:02 | 991CS100::Q80.1 | DO | 020SP142Y05C31 | Flush Water Suction | Command | Department 1 |  | 2
991CS100 | 991CS100A03 | X65.03.A:03 | 991CS100::Q80.2 | DO | 020SP142Y07C31 | Suction | Command | Department 1 |  | 2
991CS100 | 991CS100A03 | X65.03.A:04 | 991CS100::Q80.3 | DO | 020SP142Y08C31 | Suction Drain | Command | Department 1 |  | 2
991CS100 | 991CS100A03 | X65.03.A:05 | 991CS100::Q80.4 | DO | 020SP142Y09C31 | Standby Pump Cross Over | Command | Department 1 |  | 2
991CS100 | 991CS100A03 | X65.03.A:06 | 991CS100::Q80.5 | DO | 020SP142Y10C31 | Standby Pump Cross Over | Command | Department 1 |  | 2
991CS100 | 991CS100A03 | X65.03.A:07 | 991CS100::Q80.6 | DO | 020SP142Y12C31 | Standby Pump Cross Over | Command | Department 1 |  | 2
991CS100 | 991CS100A03 | X65.03.A:08 | 991CS100::Q80.7 | DO | 020SP142Y13C31 | Standby Pump Cross Over | Command | Department 1 |  | 2
991CS100 | 991CS100A03 | X65.03.A:09 | 991CS100::Q81.0 | DO | 020BC021Y02C31 | Valve of irrigation | Command | Department 1 |  | 1
991CS100 | 991CS100A03 | X65.03.A:10 | 991CS100::Q81.1 | DO |  |  |  | Department 1 |  | 1
991CS100 | 991CS100A03 | X65.03.A:11 | 991CS100::Q81.2 | DO |  |  |  | Department 1 |  | 1
991CS100 | 991CS100A03 | X65.03.A:12 | 991CS100::Q81.3 | DO |  |  |  | Department 1 |  | 1
991CS100 | 991CS100A03 | X65.03.A:13 | 991CS100::Q81.4 | DO |  |  |  | Department 1 |  | 1
991CS100 | 991CS100A03 | X65.03.A:14 | 991CS100::Q81.5 | DO |  |  |  | Department 1 |  | 1
991CS100 | 991CS100A03 | X65.03.A:15 | 991CS100::Q81.6 | DO |  |  |  | Department 1 |  | 1
991CS100 | 991CS100A03 | X65.03.A:16 | 991CS100::Q81.7 | DO |  |  |  | Department 1 |  | 1
991CS100 | 991CS100A03 | X65.04.A:01 | 991CS100::Q0.0 | DO | 020SP140Y01C31 | Gland Seal Water | Command
991CS100 | 991CS100A03 | X65.04.A:02 | 991CS100::Q0.1 | DO | 020SP141Y01C31 | Gland Seal Water | Command
991CS100 | 991CS100A03 | X65.04.A:03 | 991CS100::Q0.2 | DO | 020SP142Y01C31 | Gland Seal Water | Command
991CS100 | 991CS100A03 | X65.04.A:04 | 991CS100::Q0.3 | DO
991CS100 | 991CS100A03 | X65.04.A:05 | 991CS100::Q0.4 | DO
991CS100 | 991CS100A03 | X65.04.A:06 | 991CS100::Q0.5 | DO
991CS100 | 991CS100A03 | X65.04.A:07 | 991CS100::Q0.6 | DO
991CS100 | 991CS100A03 | X65.04.A:08 | 991CS100::Q0.7 | DO
991CS100 | 991CS100A03 | X65.04.A:09 | 991CS100::Q1.0 | DO
991CS100 | 991CS100A03 | X65.04.A:10 | 991CS100::Q1.1 | DO
991CS100 | 991CS100A03 | X65.04.A:11 | 991CS100::Q1.2 | DO
991CS100 | 991CS100A03 | X65.04.A:12 | 991CS100::Q1.3 | DO
991CS100 | 991CS100A03 | X65.04.A:13 | 991CS100::Q1.4 | DO
991CS100 | 991CS100A03 | X65.04.A:14 | 991CS100::Q1.5 | DO
991CS100 | 991CS100A03 | X65.04.A:15 | 991CS100::Q1.6 | DO
991CS100 | 991CS100A03 | X65.04.A:16 | 991CS100::Q1.7 | DO
991CS100 | 991CS100A04 | X61.01.A:01 | 991CS100::I100.0 | DI | 050SM300A01U41 | Sampler | Ready | Department 1 |  | 2
991CS100 | 991CS100A04 | X61.01.A:02 | 991CS100::I100.1 | DI | 020LV100C01U41 | Capacitor Bank PFC | General Fault | Department 1 |  | 2
991CS100 | 991CS100A04 | X61.01.A:03 | 991CS100::I100.2 | DI | 020LV100F31E41 | Control Voltage | Power Supply OK | Department 1 |  | 2
991CS100 | 991CS100A04 | X61.01.A:04 | 991CS100::I100.3 | DI | 030LV100C01U41 | Capacitor Bank PFC | General Fault | Department 1 |  | 2
991CS100 | 991CS100A04 | X61.01.A:05 | 991CS100::I100.4 | DI | 030LV100F31E41 | Control Voltage | Power Supply OK | Department 1 |  | 2
991CS100 | 991CS100A04 | X61.01.A:06 | 991CS100::I100.5 | DI | 020SP840D01F41 | Gland Water | Flow Min 1 | Department 1 |  | 2
991CS100 | 991CS100A04 | X61.01.A:07 | 991CS100::I100.6 | DI | 020SP840Y02Z41 | Pump Suction Isolation | Open | Department 1 |  | 2
991CS100 | 991CS100A04 | X61.01.A:08 | 991CS100::I100.7 | DI | 020SP840Y02Z42 | Pump Suction Isolation | Closed | Department 1 |  | 2
991CS100 | 991CS100A04 | X61.01.A:09 | 991CS100::I101.0 | DI | 020SP840Y03Z41 | Suction Drain | Open | Department 1 |  | 2
991CS100 | 991CS100A04 | X61.01.A:10 | 991CS100::I101.1 | DI | 020SP840Y03Z42 | Suction Drain | Closed | Department 1 |  | 2
991CS100 | 991CS100A04 | X61.01.A:11 | 991CS100::I101.2 | DI | 020SP840Y12Z41 | Flush Water Suction | Open | Department 1 |  | 2
991CS100 | 991CS100A04 | X61.01.A:12 | 991CS100::I101.3 | DI | 020SP840Y12Z42 | Flush Water Suction | Closed | Department 1 |  | 2
991CS100 | 991CS100A04 | X61.01.A:13 | 991CS100::I101.4 | DI | 020SP840Y15Z41 | Flush Water Suction | Open | Department 1 |  | 2
991CS100 | 991CS100A04 | X61.01.A:14 | 991CS100::I101.5 | DI | 020SP840Y15Z42 | Flush Water Suction | Closed | Department 1 |  | 2
991CS100 | 991CS100A04 | X61.01.A:15 | 991CS100::I101.6 | DI | 020SP841D01F41 | Gland Water | Flow Min 1 | Department 1 |  | 2
991CS100 | 991CS100A04 | X61.01.A:16 | 991CS100::I101.7 | DI | 020SP842Y02Z41 | Pump Suction Isolation | Open | Department 1 |  | 2
991CS100 | 991CS100A04 | X61.02.A:01 | 991CS100::I104.0 | DI | 020SP842Y02Z42 | Pump Suction Isolation | Closed | Department 1 |  | 2
991CS100 | 991CS100A04 | X61.02.A:02 | 991CS100::I104.1 | DI | 020SP841Y03Z41 | Suction Drain | Open | Department 1 |  | 2
991CS100 | 991CS100A04 | X61.02.A:03 | 991CS100::I104.2 | DI | 020SP841Y03Z42 | Suction Drain | Closed | Department 1 |  | 2
991CS100 | 991CS100A04 | X61.02.A:04 | 991CS100::I104.3 | DI | 020SP841Y11Z41 | Flush Water Suction | Open | Department 1 |  | 2
991CS100 | 991CS100A04 | X61.02.A:05 | 991CS100::I104.4 | DI | 020SP841Y11Z42 | Flush Water Suction | Closed | Department 1 |  | 2
991CS100 | 991CS100A04 | X61.02.A:06 | 991CS100::I104.5 | DI | 020SP841Y14Z41 | Flush Water Suction | Open | Department 1 |  | 2
991CS100 | 991CS100A04 | X61.02.A:07 | 991CS100::I104.6 | DI | 020SP841Y14Z42 | Flush Water Suction | Closed | Department 1 |  | 2
991CS100 | 991CS100A04 | X61.02.A:08 | 991CS100::I104.7 | DI | 020SP842D01F41 | Gland Water | Flow Min 1 | Department 1 |  | 2
991CS100 | 991CS100A04 | X61.02.A:09 | 991CS100::I105.0 | DI | 020SP841Y02Z41 | Pump Suction Isolation | Open | Department 1 |  | 2
991CS100 | 991CS100A04 | X61.02.A:10 | 991CS100::I105.1 | DI | 020SP841Y02Z42 | Pump Suction Isolation | Closed | Department 1 |  | 2
991CS100 | 991CS100A04 | X61.02.A:11 | 991CS100::I105.2 | DI | 020SP842Y03Z41 | Suction Drain | Open | Department 1 |  | 2
991CS100 | 991CS100A04 | X61.02.A:12 | 991CS100::I105.3 | DI | 020SP842Y03Z42 | Suction Drain | Closed | Department 1 |  | 2
991CS100 | 991CS100A04 | X61.02.A:13 | 991CS100::I105.4 | DI |  |  |  | Department 1 |  | 1
991CS100 | 991CS100A04 | X61.02.A:14 | 991CS100::I105.5 | DI |  |  |  | Department 1 |  | 1
991CS100 | 991CS100A04 | X61.02.A:15 | 991CS100::I105.6 | DI | 020SP842Y11Z41 | Flush Water Suction | Open | Department 1 |  | 2
991CS100 | 991CS100A04 | X61.02.A:16 | 991CS100::I105.7 | DI | 020SP842Y11Z42 | Flush Water Suction | Closed | Department 1 |  | 2
991CS100 | 991CS100A04 | X61.03.A:01 | 991CS100::I106.0 | DI | 020SP842Y14Z41 | Flush Water Suction | Open | Department 1 |  | 2
991CS100 | 991CS100A04 | X61.03.A:02 | 991CS100::I106.1 | DI | 020SP842Y14Z42 | Flush Water Suction | Closed | Department 1 |  | 2
991CS100 | 991CS100A04 | X61.03.A:03 | 991CS100::I106.2 | DI | 020SP842Y16Z41 | Standby Pump Cross Over | Open | Department 1 |  | 2
991CS100 | 991CS100A04 | X61.03.A:04 | 991CS100::I106.3 | DI | 020SP842Y16Z42 | Standby Pump Cross Over | Closed | Department 1 |  | 2
991CS100 | 991CS100A04 | X61.03.A:05 | 991CS100::I106.4 | DI | 020SP842Y19Z41 | Standby Pump Cross Over | Open | Department 1 |  | 2
991CS100 | 991CS100A04 | X61.03.A:06 | 991CS100::I106.5 | DI | 020SP842Y19Z42 | Standby Pump Cross Over | Closed | Department 1 |  | 2
991CS100 | 991CS100A04 | X61.03.A:07 | 991CS100::I106.6 | DI | 020SP843Y02Z41 | Pump Suction Isolation | Open | Department 1 |  | 2
991CS100 | 991CS100A04 | X61.03.A:08 | 991CS100::I106.7 | DI | 020SP843Y02Z42 | Pump Suction Isolation | Closed | Department 1 |  | 2
991CS100 | 991CS100A04 | X61.03.A:09 | 991CS100::I107.0 | DI | 020SP843Y03Z41 | Suction Drain | Open | Department 1 |  | 2
991CS100 | 991CS100A04 | X61.03.A:10 | 991CS100::I107.1 | DI | 020SP843Y03Z42 | Suction Drain | Closed | Department 1 |  | 2
991CS100 | 991CS100A04 | X61.03.A:11 | 991CS100::I107.2 | DI | 050PU279Y01Z41 | Suction Valve | Open | Department 1 |  | 1
991CS100 | 991CS100A04 | X61.03.A:12 | 991CS100::I107.3 | DI | 050PU279Y01Z42 | Suction Valve | Closed | Department 1 |  | 1
991CS100 | 991CS100A04 | X61.03.A:13 | 991CS100::I107.4 | DI | 020SP843Y11Z41 | Flush Water Suction | Open | Department 1 |  | 2
991CS100 | 991CS100A04 | X61.03.A:14 | 991CS100::I107.5 | DI | 020SP843Y11Z42 | Flush Water Suction | Closed | Department 1 |  | 2
991CS100 | 991CS100A04 | X61.03.A:15 | 991CS100::I107.6 | DI | 020SP843Y14Z41 | Flush Water Suction | Open | Department 1 |  | 2
991CS100 | 991CS100A04 | X61.03.A:16 | 991CS100::I107.7 | DI | 020SP843Y14Z42 | Flush Water Suction | Closed | Department 1 |  | 2
991CS100 | 991CS100A04 | X61.04.A:01 | 991CS100::I110.0 | DI | 020SP843Y16Z41 | Standby Pump Cross Over | Open | Department 1 |  | 2
991CS100 | 991CS100A04 | X61.04.A:02 | 991CS100::I110.1 | DI | 020SP843Y16Z42 | Standby Pump Cross Over | Closed | Department 1 |  | 2
991CS100 | 991CS100A04 | X61.04.A:03 | 991CS100::I110.2 | DI | 020SP843Y19Z41 | Standby Pump Cross Over | Open | Department 1 |  | 2
991CS100 | 991CS100A04 | X61.04.A:04 | 991CS100::I110.3 | DI | 020SP843Y19Z42 | Standby Pump Cross Over | Closed | Department 1 |  | 2
991CS100 | 991CS100A04 | X61.04.A:05 | 991CS100::I110.4 | DI | 040HCN506L41 |  |  | Department 1 |  | 2
991CS100 | 991CS100A04 | X61.04.A:06 | 991CS100::I110.5 | DI | 040HCN507L41 |  |  | Department 1 |  | 2
991CS100 | 991CS100A04 | X61.04.A:07 | 991CS100::I110.6 | DI | 040B63MP41 |  |  | Department 1 |  | 2
991CS100 | 991CS100A04 | X61.04.A:08 | 991CS100::I110.7 | DI | 040B64MP41 |  |  | Department 1 |  | 2
991CS100 | 991CS100A04 | X61.04.A:09 | 991CS100::I111.0 | DI | 040B65MP41 |  |  | Department 1 |  | 2
991CS100 | 991CS100A04 | X61.04.A:10 | 991CS100::I111.1 | DI | 040B66MP41 |  |  | Department 1 |  | 2
991CS100 | 991CS100A04 | X61.04.A:11 | 991CS100::I111.2 | DI | 020SU136Y02U41 | Sump | Unit Fault | Department 1 |  | 2
991CS100 | 991CS100A04 | X61.04.A:12 | 991CS100::I111.3 | DI | 020SU136Y02Z41 | Sump | Open | Department 1 |  | 2
991CS100 | 991CS100A04 | X61.04.A:13 | 991CS100::I111.4 | DI | 020SU136Y02Z42 | Sump | Closed | Department 1 |  | 2
991CS100 | 991CS100A04 | X61.04.A:14 | 991CS100::I111.5 | DI | 030VS160Y02U41 | Process Water To Screen 160 | Unit Fault | Department 1 |  | 2
991CS100 | 991CS100A04 | X61.04.A:15 | 991CS100::I111.6 | DI | 030VS160Y02Z41 | Process Water To Screen 160 | Open | Department 1 |  | 2
991CS100 | 991CS100A04 | X61.04.A:16 | 991CS100::I111.7 | DI | 030VS160Y02Z42 | Process Water To Screen 160 | Closed | Department 1 |  | 2
991CS100 | 991CS100A04 | X61.05.A:01 | 991CS100::I112.0 | DI | 030GC196Y04U41 | Process Water to Concentrator Tails Launder | Unit Fault | Department 1 |  | 2
991CS100 | 991CS100A04 | X61.05.A:02 | 991CS100::I112.1 | DI | 030GC196Y04Z41 | Process Water to Concentrator Tails Launder | Open | Department 1 |  | 2
991CS100 | 991CS100A04 | X61.05.A:03 | 991CS100::I112.2 | DI | 030GC196Y04Z42 | Process Water to Concentrator Tails Launder | Closed | Department 1 |  | 2
991CS100 | 991CS100A04 | X61.05.A:04 | 991CS100::I112.3 | DI | 030SP180D01F41 | Gland Water | Flow Min 1 | Department 1 |  | 2
991CS100 | 991CS100A04 | X61.05.A:05 | 991CS100::I112.4 | DI | 030SP180Y03Z41 | Flush Water Suction | Open | Department 1 |  | 2
991CS100 | 991CS100A04 | X61.05.A:06 | 991CS100::I112.5 | DI | 030SP180Y03Z42 | Flush Water Suction | Closed | Department 1 |  | 2
991CS100 | 991CS100A04 | X61.05.A:07 | 991CS100::I112.6 | DI | 040IL200N01U01 | HCN | General Fault | Department 1 |  | 2
991CS100 | 991CS100A04 | X61.05.A:08 | 991CS100::I112.7 | DI | 040IL210N01U01 | HCN | General Fault | Department 1 |  | 2
991CS100 | 991CS100A04 | X61.05.A:09 | 991CS100::I113.0 | DI | 030SP180Y09Z41 | Flush Water Suction | Open | Department 1 |  | 2
991CS100 | 991CS100A04 | X61.05.A:10 | 991CS100::I113.1 | DI | 030SP180Y09Z42 | Flush Water Suction | Closed | Department 1 |  | 2
991CS100 | 991CS100A04 | X61.05.A:11 | 991CS100::I113.2 | DI | 030SP180Y11Z41 | Pump Suction Isolation | Open | Department 1 |  | 2
991CS100 | 991CS100A04 | X61.05.A:12 | 991CS100::I113.3 | DI | 030SP180Y11Z42 | Pump Suction Isolation | Closed | Department 1 |  | 2
991CS100 | 991CS100A04 | X61.05.A:13 | 991CS100::I113.4 | DI | 030SP180Y12Z41 | Suction Drain | Open | Department 1 |  | 2
991CS100 | 991CS100A04 | X61.05.A:14 | 991CS100::I113.5 | DI | 030SP180Y12Z42 | Suction Drain | Closed | Department 1 |  | 2
991CS100 | 991CS100A04 | X61.05.A:15 | 991CS100::I113.6 | DI | 030SP181D01F41 | Gland Water | Flow Min 1 | Department 1 |  | 2
991CS100 | 991CS100A04 | X61.05.A:16 | 991CS100::I113.7 | DI | 030SP181Y03Z41 | Flush Water Suction | Open | Department 1 |  | 2
991CS100 | 991CS100A04 | X61.06.A:01 | 991CS100::I116.0 | DI | 030SP181Y03Z42 | Flush Water Suction | Closed | Department 1 |  | 2
991CS100 | 991CS100A04 | X61.06.A:02 | 991CS100::I116.1 | DI | 030SP181Y06Z41 | Flush Water Suction | Open | Department 1 |  | 2
991CS100 | 991CS100A04 | X61.06.A:03 | 991CS100::I116.2 | DI | 030SP181Y06Z42 | Flush Water Suction | Closed | Department 1 |  | 2
991CS100 | 991CS100A04 | X61.06.A:04 | 991CS100::I116.3 | DI | 030SP181Y11Z41 | Pump Suction Isolation | Open | Department 1 |  | 2
991CS100 | 991CS100A04 | X61.06.A:05 | 991CS100::I116.4 | DI | 030SP181Y11Z42 | Pump Suction Isolation | Closed | Department 1 |  | 2
991CS100 | 991CS100A04 | X61.06.A:06 | 991CS100::I116.5 | DI | 030SP181Y12Z41 | Suction Drain | Open | Department 1 |  | 2
991CS100 | 991CS100A04 | X61.06.A:07 | 991CS100::I116.6 | DI | 030SP181Y12Z42 | Suction Drain | Closed | Department 1 |  | 2
991CS100 | 991CS100A04 | X61.06.A:08 | 991CS100::I116.7 | DI | 030SP182D01F41 | Gland Water | Flow Min 1 | Department 1 |  | 2
991CS100 | 991CS100A04 | X61.06.A:09 | 991CS100::I117.0 | DI | 030SP182Y11Z41 | Suction | Open | Department 1 |  | 2
991CS100 | 991CS100A04 | X61.06.A:10 | 991CS100::I117.1 | DI | 030SP182Y11Z42 | Suction | Closed | Department 1 |  | 2
991CS100 | 991CS100A04 | X61.06.A:11 | 991CS100::I117.2 | DI | 030SP182Y12Z41 | Suction Drain | Open | Department 1 |  | 2
991CS100 | 991CS100A04 | X61.06.A:12 | 991CS100::I117.3 | DI | 030SP182Y12Z42 | Suction Drain | Closed | Department 1 |  | 2
991CS100 | 991CS100A04 | X61.06.A:13 | 991CS100::I117.4 | DI | 030SP182Y13Z41 | Standby Pump Cross Over | Open | Department 1 |  | 2
991CS100 | 991CS100A04 | X61.06.A:14 | 991CS100::I117.5 | DI | 030SP182Y13Z42 | Standby Pump Cross Over | Closed | Department 1 |  | 2
991CS100 | 991CS100A04 | X61.06.A:15 | 991CS100::I117.6 | DI | 030SP182Y14Z41 | Standby Pump Cross Over | Open | Department 1 |  | 2
991CS100 | 991CS100A04 | X61.06.A:16 | 991CS100::I117.7 | DI | 030SP182Y14Z42 | Standby Pump Cross Over | Closed | Department 1 |  | 2
991CS100 | 991CS100A04 | X61.07.A:01 | 991CS100::I118.0 | DI | 030SP182Y15Z41 | Standby Pump Cross Over | Open | Department 1 |  | 2
991CS100 | 991CS100A04 | X61.07.A:02 | 991CS100::I118.1 | DI | 030SP182Y15Z42 | Standby Pump Cross Over | Closed | Department 1 |  | 2
991CS100 | 991CS100A04 | X61.07.A:03 | 991CS100::I118.2 | DI | 030SP182Y16Z41 | Standby Pump Cross Over | Open | Department 1 |  | 2
991CS100 | 991CS100A04 | X61.07.A:04 | 991CS100::I118.3 | DI | 030SP182Y16Z42 | Standby Pump Cross Over | Closed | Department 1 |  | 2
991CS100 | 991CS100A04 | X61.07.A:05 | 991CS100::I118.4 | DI | 030SP182Y17Z41 | Suction | Open | Department 1 |  | 2
991CS100 | 991CS100A04 | X61.07.A:06 | 991CS100::I118.5 | DI | 030SP182Y17Z42 | Suction | Closed | Department 1 |  | 2
991CS100 | 991CS100A04 | X61.07.A:07 | 991CS100::I118.6 | DI | 030TK850Y01Z41 | KC Shut-Off Valve Distributor DT-40 | Open | Department 1 |  | 2
991CS100 | 991CS100A04 | X61.07.A:08 | 991CS100::I118.7 | DI | 030TK850Y01Z42 | KC Shut-Off Valve Distributor DT-40 | Closed | Department 1 |  | 2
991CS100 | 991CS100A04 | X61.07.A:09 | 991CS100::I119.0 | DI | 030TK850Y02Z41 | KC Shut-Off Valve Distributor DT-40 | Open | Department 1 |  | 2
991CS100 | 991CS100A04 | X61.07.A:10 | 991CS100::I119.1 | DI | 030TK850Y02Z42 | KC Shut-Off Valve Distributor DT-40 | Closed | Department 1 |  | 2
991CS100 | 991CS100A04 | X61.07.A:11 | 991CS100::I119.2 | DI | 030TK850Y03Z41 | KC Shut-Off Valve Distributor DT-40 | Open | Department 1 |  | 2
991CS100 | 991CS100A04 | X61.07.A:12 | 991CS100::I119.3 | DI | 030TK850Y03Z42 | KC Shut-Off Valve Distributor DT-40 | Closed | Department 1 |  | 2
991CS100 | 991CS100A04 | X61.07.A:13 | 991CS100::I119.4 | DI | 030TK850Y04Z41 | KC Shut-Off Valve Distributor DT-40 | Open | Department 1 |  | 2
991CS100 | 991CS100A04 | X61.07.A:14 | 991CS100::I119.5 | DI | 030TK850Y04Z42 | KC Shut-Off Valve Distributor DT-40 | Closed | Department 1 |  | 2
991CS100 | 991CS100A04 | X61.07.A:15 | 991CS100::I119.6 | DI | 030TK850Y05Z41 | KC Shut-Off Valve Distributor DT-40 | Open | Department 1 |  | 2
991CS100 | 991CS100A04 | X61.07.A:16 | 991CS100::I119.7 | DI | 030TK850Y05Z42 | KC Shut-Off Valve Distributor DT-40 | Closed | Department 1 |  | 2
991CS100 | 991CS100A04 | X61.08.A:01 | 991CS100::I122.0 | DI | 030TK850Y06Z41 | KC Shut-Off Valve Distributor DT-40 | Open | Department 1 |  | 2
991CS100 | 991CS100A04 | X61.08.A:02 | 991CS100::I122.1 | DI | 030TK850Y06Z42 | KC Shut-Off Valve Distributor DT-40 | Closed | Department 1 |  | 2
991CS100 | 991CS100A04 | X61.08.A:03 | 991CS100::I122.2 | DI | 030TK851Y04Z41 | KC Shut-Off Valve Distributor DT-40 | Open | Department 1 |  | 2
991CS100 | 991CS100A04 | X61.08.A:04 | 991CS100::I122.3 | DI | 030TK851Y04Z42 | KC Shut-Off Valve Distributor DT-40 | Closed | Department 1 |  | 2
991CS100 | 991CS100A04 | X61.08.A:05 | 991CS100::I122.4 | DI | 030TK851Y06Z41 | KC Shut-Off Valve Distributor DT-40 | Open | Department 1 |  | 2
991CS100 | 991CS100A04 | X61.08.A:06 | 991CS100::I122.5 | DI | 030TK851Y06Z42 | KC Shut-Off Valve Distributor DT-40 | Closed | Department 1 |  | 2
991CS100 | 991CS100A04 | X61.08.A:07 | 991CS100::I122.6 | DI | 030TK851Y07Z41 | KC Shut-Off Valve Distributor DT-40 | Open | Department 1 |  | 2
991CS100 | 991CS100A04 | X61.08.A:08 | 991CS100::I122.7 | DI | 030TK851Y07Z42 | KC Shut-Off Valve Distributor DT-40 | Closed | Department 1 |  | 2
991CS100 | 991CS100A04 | X61.08.A:09 | 991CS100::I123.0 | DI | 030TK851Y08Z41 | KC Shut-Off Valve Distributor DT-40 | Open | Department 1 |  | 2
991CS100 | 991CS100A04 | X61.08.A:10 | 991CS100::I123.1 | DI | 030TK851Y08Z42 | KC Shut-Off Valve Distributor DT-40 | Closed | Department 1 |  | 2
991CS100 | 991CS100A04 | X61.08.A:11 | 991CS100::I123.2 | DI | 030TK851Y09Z41 | KC Shut-Off Valve Distributor DT-40 | Open | Department 1 |  | 2
991CS100 | 991CS100A04 | X61.08.A:12 | 991CS100::I123.3 | DI | 030TK851Y09Z42 | KC Shut-Off Valve Distributor DT-40 | Closed | Department 1 |  | 2
991CS100 | 991CS100A04 | X61.08.A:13 | 991CS100::I123.4 | DI | 030TK851Y10Z41 | KC Shut-Off Valve Distributor DT-40 | Open | Department 1 |  | 2
991CS100 | 991CS100A04 | X61.08.A:14 | 991CS100::I123.5 | DI | 030TK851Y10Z42 | KC Shut-Off Valve Distributor DT-40 | Closed | Department 1 |  | 2
991CS100 | 991CS100A04 | X61.08.A:15 | 991CS100::I123.6 | DI | 040SP815Y02Z41 | Flush Water Suction | Open | Department 1 |  | 2
991CS100 | 991CS100A04 | X61.08.A:16 | 991CS100::I123.7 | DI | 040SP815Y02Z42 | Flush Water Suction | Closed | Department 1 |  | 2
991CS100 | 991CS100A04 | X61.09.A:01 | 991CS100::I124.0 | DI | 040SP815Y05Z41 | Flush Water Suction | Open | Department 1 |  | 2
991CS100 | 991CS100A04 | X61.09.A:02 | 991CS100::I124.1 | DI | 040SP815Y05Z42 | Flush Water Suction | Closed | Department 1 |  | 2
991CS100 | 991CS100A04 | X61.09.A:03 | 991CS100::I124.2 | DI | 040SP815Y07Z41 | Pump Suction Isolation | Open | Department 1 |  | 2
991CS100 | 991CS100A04 | X61.09.A:04 | 991CS100::I124.3 | DI | 040SP815Y07Z42 | Pump Suction Isolation | Closed | Department 1 |  | 2
991CS100 | 991CS100A04 | X61.09.A:05 | 991CS100::I124.4 | DI | 040SP815Y08Z41 | Suction Drain | Open | Department 1 |  | 2
991CS100 | 991CS100A04 | X61.09.A:06 | 991CS100::I124.5 | DI | 040SP815Y08Z42 | Suction Drain | Closed | Department 1 |  | 2
991CS100 | 991CS100A04 | X61.09.A:07 | 991CS100::I124.6 | DI | SPARE | SPARE | Open | Department 1 |  | 2
991CS100 | 991CS100A04 | X61.09.A:08 | 991CS100::I124.7 | DI | SPARE | SPARE | Closed | Department 1 |  | 2
991CS100 | 991CS100A04 | X61.09.A:09 | 991CS100::I125.0 | DI | 040TK215Y08Z41 | KC Shut-Off Valve Distributor DT-40 | Open | Department 1 |  | 2
991CS100 | 991CS100A04 | X61.09.A:10 | 991CS100::I125.1 | DI | 040TK215Y08Z42 | KC Shut-Off Valve Distributor DT-40 | Closed | Department 1 |  | 2
991CS100 | 991CS100A04 | X61.09.A:11 | 991CS100::I125.2 | DI | 040TK215Y09Z41 | KC Shut-Off Valve Distributor DT-40 | Open | Department 1 |  | 2
991CS100 | 991CS100A04 | X61.09.A:12 | 991CS100::I125.3 | DI | 040TK215Y09Z42 | KC Shut-Off Valve Distributor DT-40 | Closed | Department 1 |  | 2
991CS100 | 991CS100A04 | X61.09.A:13 | 991CS100::I125.4 | DI | 040TK215Y10Z41 | KC Shut-Off Valve Distributor DT-40 | Open | Department 1 |  | 2
991CS100 | 991CS100A04 | X61.09.A:14 | 991CS100::I125.5 | DI | 040TK215Y10Z42 | KC Shut-Off Valve Distributor DT-40 | Closed | Department 1 |  | 2
991CS100 | 991CS100A04 | X61.09.A:15 | 991CS100::I125.6 | DI | 040TK225Y05Z41 | KC Shut-Off Valve Distributor DT-40 | Open | Department 1 |  | 2
991CS100 | 991CS100A04 | X61.09.A:16 | 991CS100::I125.7 | DI | 040TK225Y05Z42 | KC Shut-Off Valve Distributor DT-40 | Closed | Department 1 |  | 2
991CS100 | 991CS100A04 | X61.10.A:01 | 991CS100::I128.0 | DI | 040TK225Y06Z41 | KC Shut-Off Valve Distributor DT-40 | Open | Department 1 |  | 2
991CS100 | 991CS100A04 | X61.10.A:02 | 991CS100::I128.1 | DI | 040TK225Y06Z42 | KC Shut-Off Valve Distributor DT-40 | Closed | Department 1 |  | 2
991CS100 | 991CS100A04 | X61.10.A:03 | 991CS100::I128.2 | DI | 040TK225Y07Z41 | KC Shut-Off Valve Distributor DT-40 | Open | Department 1 |  | 2
991CS100 | 991CS100A04 | X61.10.A:04 | 991CS100::I128.3 | DI | 040TK225Y07Z42 | KC Shut-Off Valve Distributor DT-40 | Closed | Department 1 |  | 2
991CS100 | 991CS100A04 | X61.10.A:05 | 991CS100::I128.4 | DI | 040TK225Y08Z41 | KC Shut-Off Valve Distributor DT-40 | Open | Department 1 |  | 2
991CS100 | 991CS100A04 | X61.10.A:06 | 991CS100::I128.5 | DI | 040TK225Y08Z42 | KC Shut-Off Valve Distributor DT-40 | Closed | Department 1 |  | 2
991CS100 | 991CS100A04 | X61.10.A:07 | 991CS100::I128.6 | DI | 050PU270Y01Z41 | Froth Pump Drain | Open | Department 1 |  | 2
991CS100 | 991CS100A04 | X61.10.A:08 | 991CS100::I128.7 | DI | 050PU270Y01Z42 | Froth Pump Drain | Closed | Department 1 |  | 2
991CS100 | 991CS100A04 | X61.10.A:09 | 991CS100::I129.0 | DI | 050PU271Y02Z41 | Pump Discharge Drain | Open | Department 1 |  | 2
991CS100 | 991CS100A04 | X61.10.A:10 | 991CS100::I129.1 | DI | 050PU271Y02Z42 | Pump Discharge Drain | Closed | Department 1 |  | 2
991CS100 | 991CS100A04 | X61.10.A:11 | 991CS100::I129.2 | DI | 050PU272Y02Z41 | Flush Water Suction | Open | Department 1 |  | 2
991CS100 | 991CS100A04 | X61.10.A:12 | 991CS100::I129.3 | DI | 050PU272Y02Z42 | Flush Water Suction | Closed | Department 1 |  | 2
991CS100 | 991CS100A04 | X61.10.A:13 | 991CS100::I129.4 | DI | 050PU272Y04Z41 | Pump Suction Isolation | Open | Department 1 |  | 2
991CS100 | 991CS100A04 | X61.10.A:14 | 991CS100::I129.5 | DI | 050PU272Y04Z42 | Pump Suction Isolation | Closed | Department 1 |  | 2
991CS100 | 991CS100A04 | X61.10.A:15 | 991CS100::I129.6 | DI | 050PU272Y06Z41 | Flush Water Suction | Open | Department 1 |  | 2
991CS100 | 991CS100A04 | X61.10.A:16 | 991CS100::I129.7 | DI | 050PU272Y06Z42 | Flush Water Suction | Closed | Department 1 |  | 2
991CS100 | 991CS100A04 | X61.11.A:01 | 991CS100::I130.0 | DI | 050PU272Y08Z41 | Suction Drain | Open | Department 1 |  | 2
991CS100 | 991CS100A04 | X61.11.A:02 | 991CS100::I130.1 | DI | 050PU272Y08Z42 | Suction Drain | Closed | Department 1 |  | 2
991CS100 | 991CS100A04 | X61.11.A:03 | 991CS100::I130.2 | DI | 050FL230N21U41 | Cyanide (HCN) | Cyanide (HCN), General Fault | Department 1 |  | 2
991CS100 | 991CS100A04 | X61.11.A:04 | 991CS100::I130.3 | DI | 050PU272Y09Z41 | Discharge Cross Over | Open | Department 1 |  | 2
991CS100 | 991CS100A04 | X61.11.A:05 | 991CS100::I130.4 | DI | 050PU272Y09Z42 | Discharge Cross Over | Closed | Department 1 |  | 2
991CS100 | 991CS100A04 | X61.11.A:06 | 991CS100::I130.5 | DI | 050PU273Y01Z41 | Froth Pump Drain | Open | Department 1 |  | 2
991CS100 | 991CS100A04 | X61.11.A:07 | 991CS100::I130.6 | DI | 050PU273Y01Z42 | Froth Pump Drain | Closed | Department 1 |  | 2
991CS100 | 991CS100A04 | X61.11.A:10 | 991CS100::I131.1 | DI | 050PU274Y04Z41 | Pump Suction Isolation | Open | Department 1 |  | 2
991CS100 | 991CS100A04 | X61.11.A:11 | 991CS100::I131.2 | DI | 050PU274Y04Z42 | Pump Suction Isolation | Closed | Department 1 |  | 2
991CS100 | 991CS100A04 | X61.11.A:12 | 991CS100::I131.3 | DI | 050PU274Y06Z41 | Flush Water Suction | Open | Department 1 |  | 2
991CS100 | 991CS100A04 | X61.11.A:13 | 991CS100::I131.4 | DI | 050PU274Y06Z42 | Flush Water Suction | Closed | Department 1 |  | 2
991CS100 | 991CS100A04 | X61.11.A:14 | 991CS100::I131.5 | DI | 050PU274Y08Z41 | Suction Drain | Open | Department 1 |  | 2
991CS100 | 991CS100A04 | X61.11.A:15 | 991CS100::I131.6 | DI | 050PU274Y08Z42 | Suction Drain | Closed | Department 1 |  | 2
991CS100 | 991CS100A04 | X61.11.A:16 | 991CS100::I131.7 | DI | 050PU274Y09Z41 | Discharge Cross Over | Open | Department 1 |  | 2
991CS100 | 991CS100A04 | X61.12.A:01 | 991CS100::I134.0 | DI | 050PU274Y09Z42 | Discharge Cross Over | Closed | Department 1 |  | 2
991CS100 | 991CS100A04 | X61.12.A:02 | 991CS100::I134.1 | DI | 060SP355Y03Z41 | Flush Water Suction | Open | Department 1 |  | 2
991CS100 | 991CS100A04 | X61.12.A:03 | 991CS100::I134.2 | DI | 060SP355Y03Z42 | Flush Water Suction | Closed | Department 1 |  | 2
991CS100 | 991CS100A04 | X61.12.A:04 | 991CS100::I134.3 | DI | 060SP355Y06Z41 | Flush Water Suction | Open | Department 1 |  | 2
991CS100 | 991CS100A04 | X61.12.A:05 | 991CS100::I134.4 | DI | 060SP355Y06Z42 | Flush Water Suction | Closed | Department 1 |  | 2
991CS100 | 991CS100A04 | X61.12.A:06 | 991CS100::I134.5 | DI | 060SP355Y08Z41 | Pump Suction Isolation | Open | Department 1 |  | 2
991CS100 | 991CS100A04 | X61.12.A:07 | 991CS100::I134.6 | DI | 060SP355Y08Z42 | Pump Suction Isolation | Closed | Department 1 |  | 2
991CS100 | 991CS100A04 | X61.12.A:08 | 991CS100::I134.7 | DI | 060SP355Y09Z41 | Suction Drain | Open | Department 1 |  | 2
991CS100 | 991CS100A04 | X61.12.A:09 | 991CS100::I135.0 | DI | 060SP355Y09Z42 | Suction Drain | Closed | Department 1 |  | 2
991CS100 | 991CS100A04 | X61.12.A:10 | 991CS100::I135.1 | DI | 060SP355Y10Z41 | Discharge Cross Over | Open | Department 1 |  | 2
991CS100 | 991CS100A04 | X61.12.A:11 | 991CS100::I135.2 | DI | 060SP355Y10Z42 | Discharge Cross Over | Closed | Department 1 |  | 2
991CS100 | 991CS100A04 | X61.12.A:12 | 991CS100::I135.3 | DI | 060SP356Y03Z41 | Flush Water Suction | Open | Department 1 |  | 2
991CS100 | 991CS100A04 | X61.12.A:13 | 991CS100::I135.4 | DI | 060SP356Y03Z42 | Flush Water Suction | Closed | Department 1 |  | 2
991CS100 | 991CS100A04 | X61.12.A:14 | 991CS100::I135.5 | DI | 060SP356Y06Z41 | Flush Water Suction | Open | Department 1 |  | 2
991CS100 | 991CS100A04 | X61.12.A:15 | 991CS100::I135.6 | DI | 060SP356Y06Z42 | Flush Water Suction | Closed | Department 1 |  | 2
991CS100 | 991CS100A04 | X61.12.A:16 | 991CS100::I135.7 | DI |  |  |  | Department 1 |  | 1
991CS100 | 991CS100A04 | X61.13.A:01 | 991CS100::I136.0 | DI | 050SF273U02F01 | Starch Screw Feeder no flow | No flow | Department 1 |  | 2
991CS100 | 991CS100A04 | X61.13.A:02 | 991CS100::I136.1 | DI | 050PU270Y02Z41 | Pump Suction Isolation | Open | Department 1 |  | 2
991CS100 | 991CS100A04 | X61.13.A:03 | 991CS100::I136.2 | DI | 050PU270Y02Z42 | Pump Suction Isolation | Closed | Department 1 |  | 2
991CS100 | 991CS100A04 | X61.13.A:04 | 991CS100::I136.3 | DI | 050PU271Y01Z41 | Pump Suction Isolation | Open | Department 1 |  | 2
991CS100 | 991CS100A04 | X61.13.A:05 | 991CS100::I136.4 | DI | 050PU271Y01Z42 | Pump Suction Isolation | Closed | Department 1 |  | 2
991CS100 | 991CS100A04 | X61.13.A:06 | 991CS100::I136.5 | DI | 050PU273Y02Z41 | Pump Suction Isolation | Open | Department 1 |  | 2
991CS100 | 991CS100A04 | X61.13.A:07 | 991CS100::I136.6 | DI | 050PU273Y02Z42 | Pump Suction Isolation | Closed | Department 1 |  | 2
991CS100 | 991CS100A04 | X61.13.A:08 | 991CS100::I136.7 | DI | 050PU289Y01Z41 | Suction Valve | Open | Department 1 |  | 2
991CS100 | 991CS100A04 | X61.13.A:09 | 991CS100::I137.0 | DI | 050PU289Y01Z42 | Suction Valve | Closed | Department 1 |  | 2
991CS100 | 991CS100A04 | X61.13.A:10 | 991CS100::I137.1 | DI |  |  |  | Department 1 |  | 2
991CS100 | 991CS100A04 | X61.13.A:11 | 991CS100::I137.2 | DI |  |  |  | Department 1 |  | 1
991CS100 | 991CS100A04 | X61.13.A:12 | 991CS100::I137.3 | DI |  |  |  | Department 1 |  | 1
991CS100 | 991CS100A04 | X61.13.A:13 | 991CS100::I137.4 | DI |  |  |  | Department 1 |  | 2
991CS100 | 991CS100A04 | X61.13.A:14 | 991CS100::I137.5 | DI |  |  |  | Department 1 |  | 2
991CS100 | 991CS100A04 | X61.13.A:15 | 991CS100::I137.6 | DI |  |  |  | Department 1 |  | 2
991CS100 | 991CS100A04 | X61.13.A:16 | 991CS100::I137.7 | DI |  |  |  | Department 1 |  | 2
991CS100 | 991CS100A04 | X65.01.A:01 | 991CS100::Q102.0 | DO | 050SM300A01C31 | Sampler | Command | Department 1 |  | 2
991CS100 | 991CS100A04 | X65.01.A:02 | 991CS100::Q102.1 | DO | 020SP840Y02C31 | Pump Suction Isolation | Command | Department 1 |  | 2
991CS100 | 991CS100A04 | X65.01.A:03 | 991CS100::Q102.2 | DO | 020SP840Y03C31 | Suction Drain | Command | Department 1 |  | 2
991CS100 | 991CS100A04 | X65.01.A:04 | 991CS100::Q102.3 | DO | 020SP840Y12C31 | Flush Water Suction | Command | Department 1 |  | 2
991CS100 | 991CS100A04 | X65.01.A:05 | 991CS100::Q102.4 | DO | 020SP840Y15C31 | Flush Water Suction | Command | Department 1 |  | 2
991CS100 | 991CS100A04 | X65.01.A:06 | 991CS100::Q102.5 | DO | 020SP841Y02C31 | Pump Suction Isolation | Command | Department 1 |  | 2
991CS100 | 991CS100A04 | X65.01.A:07 | 991CS100::Q102.6 | DO | 020SP841Y03C31 | Suction Drain | Command | Department 1 |  | 2
991CS100 | 991CS100A04 | X65.01.A:08 | 991CS100::Q102.7 | DO | 020SP841Y11C31 | Flush Water Suction | Command | Department 1 |  | 2
991CS100 | 991CS100A04 | X65.01.A:09 | 991CS100::Q103.0 | DO | 020SP841Y14C31 | Flush Water Suction | Command | Department 1 |  | 2
991CS100 | 991CS100A04 | X65.01.A:10 | 991CS100::Q103.1 | DO | 020SP842Y02C31 | Pump Suction Isolation | Command | Department 1 |  | 2
991CS100 | 991CS100A04 | X65.01.A:11 | 991CS100::Q103.2 | DO | 020SP842Y03C31 | Suction Drain | Command | Department 1 |  | 2
991CS100 | 991CS100A04 | X65.01.A:12 | 991CS100::Q103.3 | DO | 050PU279Y01C31 | Suction Valve | Command | Department 1 |  | 1
991CS100 | 991CS100A04 | X65.01.A:13 | 991CS100::Q103.4 | DO | 020SP842Y11C31 | Flush Water Suction | Command | Department 1 |  | 2
991CS100 | 991CS100A04 | X65.01.A:14 | 991CS100::Q103.5 | DO | 020SP842Y14C31 | Flush Water Suction | Command | Department 1 |  | 2
991CS100 | 991CS100A04 | X65.01.A:15 | 991CS100::Q103.6 | DO | 020SP842Y16C31 | Standby Pump Cross Over | Command | Department 1 |  | 2
991CS100 | 991CS100A04 | X65.01.A:16 | 991CS100::Q103.7 | DO | 020SP842Y19C31 | Standby Pump Cross Over | Command | Department 1 |  | 2
991CS100 | 991CS100A04 | X65.02.A:01 | 991CS100::Q108.0 | DO | 020SP843Y02C31 | Pump Suction Isolation | Command | Department 1 |  | 2
991CS100 | 991CS100A04 | X65.02.A:02 | 991CS100::Q108.1 | DO | 020SP843Y03C31 | Suction Drain | Command | Department 1 |  | 2
991CS100 | 991CS100A04 | X65.02.A:03 | 991CS100::Q108.2 | DO | 020SJ952Y01C31 | Valve of Dr.Pump | Command | Department 1 |  | 1
991CS100 | 991CS100A04 | X65.02.A:04 | 991CS100::Q108.3 | DO | 020SP843Y11C31 | Flush Water Suction | Command | Department 1 |  | 2
991CS100 | 991CS100A04 | X65.02.A:05 | 991CS100::Q108.4 | DO | 020SP843Y14C31 | Flush Water Suction | Command | Department 1 |  | 2
991CS100 | 991CS100A04 | X65.02.A:06 | 991CS100::Q108.5 | DO | 020SP843Y16C31 | Standby Pump Cross Over | Command | Department 1 |  | 2
991CS100 | 991CS100A04 | X65.02.A:07 | 991CS100::Q108.6 | DO | 020SP843Y19C31 | Standby Pump Cross Over | Command | Department 1 |  | 2
991CS100 | 991CS100A04 | X65.02.A:08 | 991CS100::Q108.7 | DO | 030SP180Y03C31 | Flush Water Suction | Command | Department 1 |  | 2
991CS100 | 991CS100A04 | X65.02.A:09 | 991CS100::Q109.0 | DO | 020SJ952Y02C31 | Valve of Dr.Pump | Command | Department 1 |  | 1
991CS100 | 991CS100A04 | X65.02.A:10 | 991CS100::Q109.1 | DO | 030SP180Y09C31 | Flush Water Suction | Command | Department 1 |  | 2
991CS100 | 991CS100A04 | X65.02.A:11 | 991CS100::Q109.2 | DO | 030SP180Y11C31 | Pump Suction Isolation | Command | Department 1 |  | 2
991CS100 | 991CS100A04 | X65.02.A:12 | 991CS100::Q109.3 | DO | 030SP180Y12C31 | Suction Drain | Command | Department 1 |  | 2
991CS100 | 991CS100A04 | X65.02.A:13 | 991CS100::Q109.4 | DO | 030SP181Y03C31 | Flush Water Suction | Command | Department 1 |  | 2
991CS100 | 991CS100A04 | X65.02.A:14 | 991CS100::Q109.5 | DO | 030SP181Y06C31 | Flush Water Suction | Command | Department 1 |  | 2
991CS100 | 991CS100A04 | X65.02.A:15 | 991CS100::Q109.6 | DO | 030SP181Y11C31 | Pump Suction Isolation | Command | Department 1 |  | 2
991CS100 | 991CS100A04 | X65.02.A:16 | 991CS100::Q109.7 | DO | 030SP181Y12C31 | Suction Drain | Command | Department 1 |  | 2
991CS100 | 991CS100A04 | X65.03.A:01 | 991CS100::Q114.0 | DO | 030SP182Y11C31 | Suction | Command | Department 1 |  | 2
991CS100 | 991CS100A04 | X65.03.A:02 | 991CS100::Q114.1 | DO | 030SP182Y12C31 | Suction Drain | Command | Department 1 |  | 2
991CS100 | 991CS100A04 | X65.03.A:03 | 991CS100::Q114.2 | DO | 030SP182Y13C31 | Standby Pump Cross Over | Command | Department 1 |  | 2
991CS100 | 991CS100A04 | X65.03.A:04 | 991CS100::Q114.3 | DO | 030SP182Y14C31 | Standby Pump Cross Over | Command | Department 1 |  | 2
991CS100 | 991CS100A04 | X65.03.A:05 | 991CS100::Q114.4 | DO | 050PU289Y01C31 | Suction Valve | Command | Department 1 |  | 1
991CS100 | 991CS100A04 | X65.03.A:06 | 991CS100::Q114.5 | DO |  |  | Command | Department 1 |  | 1
991CS100 | 991CS100A04 | X65.03.A:07 | 991CS100::Q114.6 | DO |  |  | Command | Department 1 |  | 1
991CS100 | 991CS100A04 | X65.03.A:08 | 991CS100::Q114.7 | DO |  |  |  | Department 1 |  | 1
991CS100 | 991CS100A04 | X65.03.A:09 | 991CS100::Q115.0 | DO |  |  |  | Department 1 |  | 1
991CS100 | 991CS100A04 | X65.03.A:10 | 991CS100::Q115.1 | DO |  |  |  | Department 1 |  | 1
991CS100 | 991CS100A04 | X65.03.A:11 | 991CS100::Q115.2 | DO |  |  |  | Department 1 |  | 1
991CS100 | 991CS100A04 | X65.03.A:12 | 991CS100::Q115.3 | DO |  |  |  | Department 1 |  | 1
991CS100 | 991CS100A04 | X65.03.A:13 | 991CS100::Q115.4 | DO |  |  |  | Department 1 |  | 1
991CS100 | 991CS100A04 | X65.03.A:14 | 991CS100::Q115.5 | DO |  |  |  | Department 1 |  | 1
991CS100 | 991CS100A04 | X65.03.A:15 | 991CS100::Q115.6 | DO |  |  |  | Department 1 |  | 1
991CS100 | 991CS100A04 | X65.03.A:16 | 991CS100::Q115.7 | DO |  |  |  | Department 1 |  | 1
991CS100 | 991CS100A04 | X65.04.A:01 | 991CS100::Q120.0 | DO | 030SP182Y15C31 | Standby Pump Cross Over | Command | Department 1 |  | 2
991CS100 | 991CS100A04 | X65.04.A:02 | 991CS100::Q120.1 | DO | 030SP182Y16C31 | Standby Pump Cross Over | Command | Department 1 |  | 2
991CS100 | 991CS100A04 | X65.04.A:03 | 991CS100::Q120.2 | DO | 030SP182Y17C31 | Suction | Command | Department 1 |  | 2
991CS100 | 991CS100A04 | X65.04.A:04 | 991CS100::Q120.3 | DO | 030TK850Y01C31 | KC Shut-Off Valve Distributor DT-40 | Command | Department 1 |  | 2
991CS100 | 991CS100A04 | X65.04.A:05 | 991CS100::Q120.4 | DO | 030TK850Y02C31 | KC Shut-Off Valve Distributor DT-40 | Command | Department 1 |  | 2
991CS100 | 991CS100A04 | X65.04.A:06 | 991CS100::Q120.5 | DO | 030TK850Y04C31 | KC Shut-Off Valve Distributor DT-40 | Command | Department 1 |  | 2
991CS100 | 991CS100A04 | X65.04.A:07 | 991CS100::Q120.6 | DO | 030TK850Y05C31 | KC Shut-Off Valve Distributor DT-40 | Command | Department 1 |  | 2
991CS100 | 991CS100A04 | X65.04.A:08 | 991CS100::Q120.7 | DO | 030TK850Y06C31 | KC Shut-Off Valve Distributor DT-40 | Command | Department 1 |  | 2
991CS100 | 991CS100A04 | X65.04.A:09 | 991CS100::Q121.0 | DO | 030TK851Y04C31 | KC Shut-Off Valve Distributor DT-40 | Command | Department 1 |  | 2
991CS100 | 991CS100A04 | X65.04.A:10 | 991CS100::Q121.1 | DO | 030TK851Y07C31 | KC Shut-Off Valve Distributor DT-40 | Command | Department 1 |  | 2
991CS100 | 991CS100A04 | X65.04.A:11 | 991CS100::Q121.2 | DO | 030TK850Y03C31 | KC Shut-Off Valve Distributor DT-40 | Command | Department 1 |  | 2
991CS100 | 991CS100A04 | X65.04.A:12 | 991CS100::Q121.3 | DO | 030TK851Y06C31 | KC Shut-Off Valve Distributor DT-40 | Command | Department 1 |  | 2
991CS100 | 991CS100A04 | X65.04.A:13 | 991CS100::Q121.4 | DO | 030TK851Y08C31 | KC Shut-Off Valve Distributor DT-40 | Command | Department 1 |  | 2
991CS100 | 991CS100A04 | X65.04.A:14 | 991CS100::Q121.5 | DO | 030TK851Y09C31 | KC Shut-Off Valve Distributor DT-40 | Command | Department 1 |  | 2
991CS100 | 991CS100A04 | X65.04.A:15 | 991CS100::Q121.6 | DO | 030TK851Y10C31 | KC Shut-Off Valve Distributor DT-40 | Command | Department 1 |  | 2
991CS100 | 991CS100A04 | X65.04.A:16 | 991CS100::Q121.7 | DO | 040SP815Y02C31 | Flush Water Suction | Command | Department 1 |  | 2
991CS100 | 991CS100A04 | X65.05.A:01 | 991CS100::Q126.0 | DO | 040SP815Y05C31 | Flush Water Suction | Command | Department 1 |  | 2
991CS100 | 991CS100A04 | X65.05.A:02 | 991CS100::Q126.1 | DO | 040SP815Y07C31 | Pump Suction Isolation | Command | Department 1 |  | 2
991CS100 | 991CS100A04 | X65.05.A:03 | 991CS100::Q126.2 | DO | 040SP815Y08C31 | Suction Drain | Command | Department 1 |  | 2
991CS100 | 991CS100A04 | X65.05.A:04 | 991CS100::Q126.3 | DO | SPARE | SPARE | Command | Department 1 |  | 2
991CS100 | 991CS100A04 | X65.05.A:05 | 991CS100::Q126.4 | DO | 050PU270Y02C31 | Pump Suction Isolation | Command | Department 1 |  | 2
991CS100 | 991CS100A04 | X65.05.A:06 | 991CS100::Q126.5 | DO | 050PU271Y02C31 | Pump Suction Isolation | Command | Department 1 |  | 2
991CS100 | 991CS100A04 | X65.05.A:07 | 991CS100::Q126.6 | DO | 050PU273Y02C31 | Pump Suction Isolation | Command | Department 1 |  | 2
991CS100 | 991CS100A04 | X65.05.A:08 | 991CS100::Q126.7 | DO | 040TK225Y05C31 | KC Shut-Off Valve Distributor DT-40 | Command | Department 1 |  | 2
991CS100 | 991CS100A04 | X65.05.A:09 | 991CS100::Q127.0 | DO | 040TK225Y06C31 | KC Shut-Off Valve Distributor DT-40 | Command | Department 1 |  | 2
991CS100 | 991CS100A04 | X65.05.A:10 | 991CS100::Q127.1 | DO | 040TK225Y07C31 | KC Shut-Off Valve Distributor DT-40 | Command | Department 1 |  | 2
991CS100 | 991CS100A04 | X65.05.A:11 | 991CS100::Q127.2 | DO | 040TK225Y08C31 | KC Shut-Off Valve Distributor DT-40 | Command | Department 1 |  | 2
991CS100 | 991CS100A04 | X65.05.A:12 | 991CS100::Q127.3 | DO | 050PU270Y01C31 | Froth Pump Drain | Command | Department 1 |  | 2
991CS100 | 991CS100A04 | X65.05.A:13 | 991CS100::Q127.4 | DO | 050PU271Y02C31 | Pump Discharge Drain | Command | Department 1 |  | 2
991CS100 | 991CS100A04 | X65.05.A:14 | 991CS100::Q127.5 | DO | 050PU272Y02C31 | Flush Water Suction | Command | Department 1 |  | 2
991CS100 | 991CS100A04 | X65.05.A:15 | 991CS100::Q127.6 | DO | 050PU272Y04C31 | Pump Suction Isolation | Command | Department 1 |  | 2
991CS100 | 991CS100A04 | X65.05.A:16 | 991CS100::Q127.7 | DO | 050PU272Y06C31 | Flush Water Suction | Command | Department 1 |  | 2
991CS100 | 991CS100A04 | X65.06.A:01 | 991CS100::Q132.0 | DO | 050PU272Y09C31 | Discharge Cross Over | Command | Department 1 |  | 2
991CS100 | 991CS100A04 | X65.06.A:02 | 991CS100::Q132.1 | DO | 050PU273Y01C31 | Froth Pump Drain | Command | Department 1 |  | 2
991CS100 | 991CS100A04 | X65.06.A:03 | 991CS100::Q132.2 | DO | 050PU274Y02C31 | Flush Water Suction | Command | Department 1 |  | 2
991CS100 | 991CS100A04 | X65.06.A:04 | 991CS100::Q132.3 | DO | 050PU274Y04C31 | Pump Suction Isolation | Command | Department 1 |  | 2
991CS100 | 991CS100A04 | X65.06.A:05 | 991CS100::Q132.4 | DO | 050PU274Y06C31 | Flush Water Suction | Command | Department 1 |  | 2
991CS100 | 991CS100A04 | X65.06.A:06 | 991CS100::Q132.5 | DO | 050PU274Y08C31 | Suction Drain | Command | Department 1 |  | 2
991CS100 | 991CS100A04 | X65.06.A:07 | 991CS100::Q132.6 | DO | 050PU274Y09C31 | Discharge Cross Over | Command | Department 1 |  | 2
991CS100 | 991CS100A04 | X65.06.A:08 | 991CS100::Q132.7 | DO | 060SP355Y03C31 | Flush Water Suction | Command | Department 1 |  | 2
991CS100 | 991CS100A04 | X65.06.A:09 | 991CS100::Q133.0 | DO | 060SP355Y06C31 | Flush Water Suction | Command | Department 1 |  | 2
991CS100 | 991CS100A04 | X65.06.A:10 | 991CS100::Q133.1 | DO | 060SP355Y08C31 | Pump Suction Isolation | Command | Department 1 |  | 2
991CS100 | 991CS100A04 | X65.06.A:11 | 991CS100::Q133.2 | DO | 060SP355Y09C31 | Suction Drain | Command | Department 1 |  | 2
991CS100 | 991CS100A04 | X65.06.A:12 | 991CS100::Q133.3 | DO | 060SP355Y10C31 | Discharge Cross Over | Command | Department 1 |  | 2
991CS100 | 991CS100A04 | X65.06.A:13 | 991CS100::Q133.4 | DO | 060SP356Y03C31 | Flush Water Suction | Command | Department 1 |  | 2
991CS100 | 991CS100A04 | X65.06.A:14 | 991CS100::Q133.5 | DO | 060SP356Y06C31 | Flush Water Suction | Command | Department 1 |  | 2
991CS100 | 991CS100A04 | X65.06.A:15 | 991CS100::Q133.6 | DO | 050PU272Y08C31 | Suction Drain | Command | Department 1 |  | 1
991CS100 | 991CS100A04 | X65.06.A:16 | 991CS100::Q133.7 | DO |  |  |  | Department 1 |  | 1
991CS100 | 991CS100A05 | X52.01.A:01 | 991CS100::IW1204 | AI | 020CL01N01T01 | ZRU1, Temperature | Current | Department 1 |  | 2
991CS100 | 991CS100A05 | X52.01.A:02 | 991CS100::IW1206 | AI | 900PU929N02F01 | Расходомер ксантогената на перечистную флот. |  | Department 1 |  | 2
991CS100 | 991CS100A05 | X52.01.A:03 | 991CS100::IW1208 | AI | 020SU130N02L01 | Sump | Level | Department 1 |  | 2
991CS100 | 991CS100A05 | X52.01.A:04 | 991CS100::IW1210 | AI | 010BC015N03S01 | Скорость 15 конвейера 0-3м/c | Speed Min | Department 1 |  | 2
991CS100 | 991CS100A05 | X52.01.A:05 | 991CS100::IW1212 | AI | 050TK278N01L01 | Level of TK278 | Level | Department 1 |  | 2
991CS100 | 991CS100A05 | X52.01.A:06 | 991CS100::IW1214 | AI | 010BC015N02T01 | Reducer Oil temperature BC-015 | Температура | Department 1 |  | 2
991CS100 | 991CS100A05 | X52.01.A:07 | 991CS100::IW1216 | AI | 050PU273N01F01 | Flow PU273 | Расходомер насоса 273 | Department 1 |  | 2
991CS100 | 991CS100A05 | X52.01.A:08 | 991CS100::IW1218 | AI | 010BC015N01T02 | Температура в галерее конв.15 | 0С | Department 1 |  | 2
991CS100 | 991CS100A05 | X61.01.A:01 | 991CS100::I148.0 | DI | 050SM320A01U41 | Sampler | Ready Primary MCB | Department 1 |  | 2
991CS100 | 991CS100A05 | X61.01.A:02 | 991CS100::I148.1 | DI | 050SM320A01U42 | Sampler | Ready Second. MCB | Department 1 |  | 2
991CS100 | 991CS100A05 | X61.01.A:03 | 991CS100::I148.2 | DI | 050SM320A01C61 | Sampler | Running Prim. | Department 1 |  | 2
991CS100 | 991CS100A05 | X61.01.A:04 | 991CS100::I148.3 | DI | 050SM320A01C62 | Sampler | Running Second. | Department 1 |  | 2
991CS100 | 991CS100A05 | X61.01.A:05 | 991CS100::I148.4 | DI | 060SM325A01U41 | Final Flotation Tailings Sampler | Ready Primary MCB | Department 1 |  | 2
991CS100 | 991CS100A05 | X61.01.A:06 | 991CS100::I148.5 | DI | 060SM325A01U42 | Final Flotation Tailings Sampler | Ready Second. MCB | Department 1 |  | 2
991CS100 | 991CS100A05 | X61.01.A:07 | 991CS100::I148.6 | DI | 060SM325A01C61 | Final Flotation Tailings Sampler | Running Prim. | Department 1 |  | 2
991CS100 | 991CS100A05 | X61.01.A:08 | 991CS100::I148.7 | DI | 060SM325A01C62 | Final Flotation Tailings Sampler | Running Second. | Department 1 |  | 2
991CS100 | 991CS100A05 | X61.01.A:09 | 991CS100::I149.0 | DI | 050LV100C01U41 | Capacitor Bank PFC | General Fault | Department 1 |  | 2
991CS100 | 991CS100A05 | X61.01.A:10 | 991CS100::I149.1 | DI | 050LV100F31E41 | Control Voltage | Power Supply OK | Department 1 |  | 2
991CS100 | 991CS100A05 | X61.01.A:11 | 991CS100::I149.2 | DI | 050LV200C01U41 | Capacitor Bank PFC | General Fault | Department 1 |  | 2
991CS100 | 991CS100A05 | X61.01.A:12 | 991CS100::I149.3 | DI | 050LV200F31E41 | Control Voltage | Power Supply OK | Department 1 |  | 2
991CS100 | 991CS100A05 | X61.01.A:13 | 991CS100::I149.4 | DI | 050LV200F41E41 | UPS Distribution | Power Supply OK | Department 1 |  | 2
991CS100 | 991CS100A05 | X61.01.A:14 | 991CS100::I149.5 | DI | 050LV300C01U41 | Capacitor Bank PFC | General Fault | Department 1 |  | 2
991CS100 | 991CS100A05 | X61.01.A:15 | 991CS100::I149.6 | DI | 060SP356Y08Z41 | Pump Suction Isolation | Open | Department 1 |  | 2
991CS100 | 991CS100A05 | X61.01.A:16 | 991CS100::I149.7 | DI | 060SP356Y08Z42 | Pump Suction Isolation | Closed | Department 1 |  | 2
991CS100 | 991CS100A05 | X61.02.A:01 | 991CS100::I152.0 | DI | 050LV300F31E41 | Control Voltage | Power Supply OK | Department 1 |  | 2
991CS100 | 991CS100A05 | X61.02.A:02 | 991CS100::I152.1 | DI | 050LV300F41E41 | UPS Distribution | Power Supply OK | Department 1 |  | 2
991CS100 | 991CS100A05 | X61.02.A:03 | 991CS100::I152.2 | DI | 060SP356Y09Z41 | Suction Drain | Open | Department 1 |  | 2
991CS100 | 991CS100A05 | X61.02.A:04 | 991CS100::I152.3 | DI | 060SP356Y09Z42 | Suction Drain | Closed | Department 1 |  | 2
991CS100 | 991CS100A05 | X61.02.A:05 | 991CS100::I152.4 | DI | 060SP356Y10Z41 | Discharge Cross Over | Open | Department 1 |  | 2
991CS100 | 991CS100A05 | X61.02.A:06 | 991CS100::I152.5 | DI | 060SP356Y10Z42 | Discharge Cross Over | Closed | Department 1 |  | 2
991CS100 | 991CS100A05 | X61.02.A:07 | 991CS100::I152.6 | DI | 030VS161Y02U41 | Process Water To Screen 161 | Unit Fault | Department 1 |  | 2
991CS100 | 991CS100A05 | X61.02.A:08 | 991CS100::I152.7 | DI | 030VS161Y02Z41 | Process Water To Screen 161 | Open | Department 1 |  | 2
991CS100 | 991CS100A05 | X61.02.A:09 | 991CS100::I153.0 | DI | 030VS161Y02Z42 | Process Water To Screen 161 | Closed | Department 1 |  | 2
991CS100 | 991CS100A05 | X61.02.A:10 | 991CS100::I153.1 | DI | 040SJ958D01L41 | Area Sump | Level Max | Department 1 |  | 2
991CS100 | 991CS100A05 | X61.02.A:11 | 991CS100::I153.2 | DI | 040SP815D01F41 | Slurry Pump | Flow Min 1 | Department 1 |  | 2
991CS100 | 991CS100A05 | X61.02.A:12 | 991CS100::I153.3 | DI | 050PU272D01F41 | Gland Water | Flow Min 1 | Department 1 |  | 2
991CS100 | 991CS100A05 | X61.02.A:13 | 991CS100::I153.4 | DI | 050PU274D01F41 | Gland Water | Flow Min 1 | Department 1 |  | 2
991CS100 | 991CS100A05 | X61.02.A:14 | 991CS100::I153.5 | DI | 050SJ954D01L41 | Area Sump | Level Max | Department 1 |  | 2
991CS100 | 991CS100A05 | X61.02.A:15 | 991CS100::I153.6 | DI | 050SJ955D01L41 | Area Sump | Level Max | Department 1 |  | 2
991CS100 | 991CS100A05 | X61.02.A:16 | 991CS100::I153.7 | DI | 050SJ956D01L41 | Area Sump | Level Max | Department 1 |  | 2
991CS100 | 991CS100A05 | X61.03.A:01 | 991CS100::I154.0 | DI |  |  |  | Department 1 |  | 2
991CS100 | 991CS100A05 | X61.03.A:02 | 991CS100::I154.1 | DI | 060SP355D01F41 | Gland Water | Flow Min 1 | Department 1 |  | 2
991CS100 | 991CS100A05 | X61.03.A:03 | 991CS100::I154.2 | DI | 060SP356D01F41 | Gland Water | Flow Min 1 | Department 1 |  | 2
991CS100 | 991CS100A05 | X61.03.A:04 | 991CS100::I154.3 | DI | 050TK290Y01Z41 | Flotation Tank | Open | Department 1 |  | 2
991CS100 | 991CS100A05 | X61.03.A:05 | 991CS100::I154.4 | DI | 050TK290Y01Z42 | Flotation Tank | Closed | Department 1 |  | 2
991CS100 | 991CS100A05 | X61.03.A:06 | 991CS100::I154.5 | DI | 050TK290Y01C51 | Flotation Tank | Local Open | Department 1 |  | 2
991CS100 | 991CS100A05 | X61.03.A:07 | 991CS100::I154.6 | DI | 050TK290Y01C52 | Flotation Tank | Local Closed | Department 1 |  | 2
991CS100 | 991CS100A05 | X61.03.A:08 | 991CS100::I154.7 | DI | 050TK290Y02Z41 | Flotation Tank | Open | Department 1 |  | 2
991CS100 | 991CS100A05 | X61.03.A:09 | 991CS100::I155.0 | DI | 050TK290Y02Z42 | Flotation Tank | Closed | Department 1 |  | 2
991CS100 | 991CS100A05 | X61.03.A:10 | 991CS100::I155.1 | DI | 050TK290Y02C51 | Flotation Tank | Local Open | Department 1 |  | 2
991CS100 | 991CS100A05 | X61.03.A:11 | 991CS100::I155.2 | DI | 050TK290Y02C52 | Flotation Tank | Local Closed | Department 1 |  | 2
991CS100 | 991CS100A05 | X61.03.A:12 | 991CS100::I155.3 | DI | 050FL230Y60Z42 | Dart Valve Flotation Tank | Closed | Department 1 |  | 2
991CS100 | 991CS100A05 | X61.03.A:13 | 991CS100::I155.4 | DI | 050FL230Y61U41 | Dart Valve Flotation Tank | Unit Fault | Department 1 |  | 2
991CS100 | 991CS100A05 | X61.03.A:14 | 991CS100::I155.5 | DI | 050FL230Y61Z41 | Dart Valve Flotation Tank | Open | Department 1 |  | 2
991CS100 | 991CS100A05 | X61.03.A:15 | 991CS100::I155.6 | DI | 050FL230Y61Z42 | Dart Valve Flotation Tank | Closed | Department 1 |  | 2
991CS100 | 991CS100A05 | X61.03.A:16 | 991CS100::I155.7 | DI | 050FL230Y70U41 | Dart Valve Flotation Tank | Unit Fault | Department 1 |  | 2
991CS100 | 991CS100A05 | X61.04.A:01 | 991CS100::I156.0 | DI | 050FL230Y70Z41 | Dart Valve Flotation Tank | Open | Department 1 |  | 2
991CS100 | 991CS100A05 | X61.04.A:02 | 991CS100::I156.1 | DI | 050FL230Y70Z42 | Dart Valve Flotation Tank | Closed | Department 1 |  | 2
991CS100 | 991CS100A05 | X61.04.A:03 | 991CS100::I156.2 | DI | 050FL230Y71U41 | Dart Valve Flotation Tank | Unit Fault | Department 1 |  | 2
991CS100 | 991CS100A05 | X61.04.A:04 | 991CS100::I156.3 | DI | 050FL230Y71Z41 | Dart Valve Flotation Tank | Open | Department 1 |  | 2
991CS100 | 991CS100A05 | X61.04.A:05 | 991CS100::I156.4 | DI | 050FL230Y71Z42 | Dart Valve Flotation Tank | Closed | Department 1 |  | 2
991CS100 | 991CS100A05 | X61.04.A:06 | 991CS100::I156.5 | DI | 050FL230Y80U41 | Dart Valve Flotation Tank | Unit Fault | Department 1 |  | 2
991CS100 | 991CS100A05 | X61.04.A:07 | 991CS100::I156.6 | DI | 050FL230Y80Z41 | Dart Valve Flotation Tank | Open | Department 1 |  | 2
991CS100 | 991CS100A05 | X61.04.A:08 | 991CS100::I156.7 | DI | 050FL230Y80Z42 | Dart Valve Flotation Tank | Closed | Department 1 |  | 2
991CS100 | 991CS100A05 | X61.04.A:09 | 991CS100::I157.0 | DI | 050FL230Y81U41 | Dart Valve Flotation Tank | Unit Fault | Department 1 |  | 2
991CS100 | 991CS100A05 | X61.04.A:10 | 991CS100::I157.1 | DI | 050FL230Y81Z41 | Dart Valve Flotation Tank | Open | Department 1 |  | 2
991CS100 | 991CS100A05 | X61.04.A:11 | 991CS100::I157.2 | DI | 050FL230Y81Z42 | Dart Valve Flotation Tank | Closed | Department 1 |  | 2
991CS100 | 991CS100A05 | X61.04.A:12 | 991CS100::I157.3 | DI | 050FL235Y50U41 | Dart Valve Flotation Tank | Unit Fault | Department 1 |  | 2
991CS100 | 991CS100A05 | X61.04.A:13 | 991CS100::I157.4 | DI | 050FL235Y50Z41 | Dart Valve Flotation Tank | Open | Department 1 |  | 2
991CS100 | 991CS100A05 | X61.04.A:14 | 991CS100::I157.5 | DI | 050FL235Y50Z42 | Dart Valve Flotation Tank | Closed | Department 1 |  | 2
991CS100 | 991CS100A05 | X61.04.A:15 | 991CS100::I157.6 | DI | 050FL235Y51U41 | Dart Valve Flotation Tank | Unit Fault | Department 1 |  | 2
991CS100 | 991CS100A05 | X61.04.A:16 | 991CS100::I157.7 | DI | 050FL235Y51Z41 | Dart Valve Flotation Tank | Open | Department 1 |  | 2
991CS100 | 991CS100A05 | X61.05.A:01 | 991CS100::I158.0 | DI | 050FL235Y51Z42 | Dart Valve Flotation Tank | Closed | Department 1 |  | 2
991CS100 | 991CS100A05 | X61.05.A:02 | 991CS100::I158.1 | DI | 050FL235Y60U41 | Dart Valve Flotation Tank | Unit Fault | Department 1 |  | 2
991CS100 | 991CS100A05 | X61.05.A:03 | 991CS100::I158.2 | DI | 050FL235Y60Z41 | Dart Valve Flotation Tank | Open | Department 1 |  | 2
991CS100 | 991CS100A05 | X61.05.A:04 | 991CS100::I158.3 | DI | 050FL235Y60Z42 | Dart Valve Flotation Tank | Closed | Department 1 |  | 2
991CS100 | 991CS100A05 | X61.05.A:05 | 991CS100::I158.4 | DI | 050FL235Y61U41 | Dart Valve Flotation Tank | Unit Fault | Department 1 |  | 2
991CS100 | 991CS100A05 | X61.05.A:06 | 991CS100::I158.5 | DI | 050FL235Y61Z41 | Dart Valve Flotation Tank | Open | Department 1 |  | 2
991CS100 | 991CS100A05 | X61.05.A:07 | 991CS100::I158.6 | DI | 050FL235Y61Z42 | Dart Valve Flotation Tank | Closed | Department 1 |  | 2
991CS100 | 991CS100A05 | X61.05.A:08 | 991CS100::I158.7 | DI | 050FL235Y70U41 | Dart Valve Flotation Tank | Unit Fault | Department 1 |  | 2
991CS100 | 991CS100A05 | X61.05.A:09 | 991CS100::I159.0 | DI | 050FL235Y70Z41 | Dart Valve Flotation Tank | Open | Department 1 |  | 2
991CS100 | 991CS100A05 | X61.05.A:10 | 991CS100::I159.1 | DI | 050FL235Y70Z42 | Dart Valve Flotation Tank | Closed | Department 1 |  | 2
991CS100 | 991CS100A05 | X61.05.A:11 | 991CS100::I159.2 | DI | 050FL235Y71U41 | Dart Valve Flotation Tank | Unit Fault | Department 1 |  | 2
991CS100 | 991CS100A05 | X61.05.A:12 | 991CS100::I159.3 | DI | 050FL235Y71Z41 | Dart Valve Flotation Tank | Open | Department 1 |  | 2
991CS100 | 991CS100A05 | X61.05.A:13 | 991CS100::I159.4 | DI | 050FL235Y71Z42 | Dart Valve Flotation Tank | Closed | Department 1 |  | 2
991CS100 | 991CS100A05 | X61.05.A:14 | 991CS100::I159.5 | DI | 050FL235Y80U41 | Dart Valve Flotation Tank | Unit Fault | Department 1 |  | 2
991CS100 | 991CS100A05 | X61.05.A:15 | 991CS100::I159.6 | DI | 050FL235Y80Z41 | Dart Valve Flotation Tank | Open | Department 1 |  | 2
991CS100 | 991CS100A05 | X61.05.A:16 | 991CS100::I159.7 | DI | 050FL235Y80Z42 | Dart Valve Flotation Tank | Closed | Department 1 |  | 2
991CS100 | 991CS100A05 | X61.06.A:01 | 991CS100::I160.0 | DI | 050FL235Y81U41 | Dart Valve Flotation Tank | Unit Fault | Department 1 |  | 2
991CS100 | 991CS100A05 | X61.06.A:02 | 991CS100::I160.1 | DI | 050FL235Y81Z41 | Dart Valve Flotation Tank | Open | Department 1 |  | 2
991CS100 | 991CS100A05 | X61.06.A:03 | 991CS100::I160.2 | DI | 050FL235Y81Z42 | Dart Valve Flotation Tank | Closed | Department 1 |  | 2
991CS100 | 991CS100A05 | X61.06.A:04 | 991CS100::I160.3 | DI | 050FL260Y50U41 | Dart Valve Flotation Tank | Unit Fault | Department 1 |  | 2
991CS100 | 991CS100A05 | X61.06.A:05 | 991CS100::I160.4 | DI | 050FL260Y50Z41 | Dart Valve Flotation Tank | Open | Department 1 |  | 2
991CS100 | 991CS100A05 | X61.06.A:06 | 991CS100::I160.5 | DI | 050FL260Y50Z42 | Dart Valve Flotation Tank | Closed | Department 1 |  | 2
991CS100 | 991CS100A05 | X61.06.A:07 | 991CS100::I160.6 | DI | 050FL260Y51U41 | Dart Valve Flotation Tank | Unit Fault | Department 1 |  | 2
991CS100 | 991CS100A05 | X61.06.A:08 | 991CS100::I160.7 | DI | 050FL260Y51Z41 | Dart Valve Flotation Tank | Open | Department 1 |  | 2
991CS100 | 991CS100A05 | X61.06.A:09 | 991CS100::I161.0 | DI | 050FL260Y51Z42 | Dart Valve Flotation Tank | Closed | Department 1 |  | 2
991CS100 | 991CS100A05 | X61.06.A:10 | 991CS100::I161.1 | DI | 050FL260Y60U41 | Dart Valve Flotation Tank | Unit Fault | Department 1 |  | 2
991CS100 | 991CS100A05 | X61.06.A:11 | 991CS100::I161.2 | DI | 050FL260Y60Z41 | Dart Valve Flotation Tank | Open | Department 1 |  | 2
991CS100 | 991CS100A05 | X61.06.A:12 | 991CS100::I161.3 | DI | 050SM263C01 | Dart Valve Flotation Tank | Closed | Department 1 |  | 2
991CS100 | 991CS100A05 | X61.06.A:13 | 991CS100::I161.4 | DI | 050FL260Y61U41 | Dart Valve Flotation Tank | Unit Fault | Department 1 |  | 2
991CS100 | 991CS100A05 | X61.06.A:14 | 991CS100::I161.5 | DI | 050FL260Y61Z41 | Dart Valve Flotation Tank | Open | Department 1 |  | 2
991CS100 | 991CS100A05 | X61.06.A:15 | 991CS100::I161.6 | DI | 050FL260Y61Z42 | Dart Valve Flotation Tank | Closed | Department 1 |  | 2
991CS100 | 991CS100A05 | X61.06.A:16 | 991CS100::I161.7 | DI | 050FL260Y70U41 | Dart Valve Flotation Tank | Unit Fault | Department 1 |  | 2
991CS100 | 991CS100A05 | X61.07.A:01 | 991CS100::I162.0 | DI | 050BL265M01C36 | Blower Panel | Remote | Department 1 |  | 2
991CS100 | 991CS100A05 | X61.07.A:02 | 991CS100::I162.1 | DI | 050BL265M01U44 | Blower Panel | General Fault | Department 1 |  | 2
991CS100 | 991CS100A05 | X61.07.A:03 | 991CS100::I162.2 | DI | 050BL265M01U43 | Blower Panel | General Warning | Department 1 |  | 2
991CS100 | 991CS100A05 | X61.07.A:04 | 991CS100::I162.3 | DI | 050BL265M01C37 | Blower Panel | Start Simocode | Department 1 |  | 2
991CS100 | 991CS100A05 | X61.07.A:05 | 991CS100::I162.4 | DI | 050BL265M01C38 | Blower Panel | Running | Department 1 |  | 2
991CS100 | 991CS100A05 | X61.07.A:06 | 991CS100::I162.5 | DI | 050BL266M01C36 | Blower Panel | Remote | Department 1 |  | 2
991CS100 | 991CS100A05 | X61.07.A:07 | 991CS100::I162.6 | DI | 050BL266M01U44 | Blower Panel | General Fault | Department 1 |  | 2
991CS100 | 991CS100A05 | X61.07.A:08 | 991CS100::I162.7 | DI | 050BL266M01U43 | Blower Panel | General Warning | Department 1 |  | 2
991CS100 | 991CS100A05 | X61.07.A:09 | 991CS100::I163.0 | DI | 050BL266M01C37 | Blower Panel | Start Simocode | Department 1 |  | 2
991CS100 | 991CS100A05 | X61.07.A:10 | 991CS100::I163.1 | DI | 050BL266M01C38 | Blower Panel | Running | Department 1 |  | 2
991CS100 | 991CS100A05 | X61.07.A:11 | 991CS100::I163.2 | DI | 050FL260Y81Z42 | Dart Valve Flotation Tank | Closed | Department 1 |  | 2
991CS100 | 991CS100A05 | X61.07.A:12 | 991CS100::I163.3 | DI | 010BC015N01U41 | Belt Weigher | General Fault | Department 1 |  | 2
991CS100 | 991CS100A05 | X61.07.A:13 | 991CS100::I163.4 | DI | 010BC015N01Q41 | Belt Weigher | Quantity Pulse | Department 1 |  | 2
991CS100 | 991CS100A05 | X61.07.A:14 | 991CS100::I163.5 | DI | 020BC021N01U41 | Belt Weigher | General Fault | Department 1 |  | 2
991CS100 | 991CS100A05 | X61.07.A:15 | 991CS100::I163.6 | DI | 020BC021N01Q41 | Belt Weigher | Quantity Pulse | Department 1 |  | 2
991CS100 | 991CS100A05 | X61.07.A:16 | 991CS100::I163.7 | DI | 020MC150Y06U41 | Cyclone Launder Flush | Unit Fault | Department 1 |  | 2
991CS100 | 991CS100A05 | X61.08.A:01 | 991CS100::I164.0 | DI | 020MC150Y06Z41 | Cyclone Launder Flush | Open | Department 1 |  | 2
991CS100 | 991CS100A05 | X61.08.A:02 | 991CS100::I164.1 | DI | 020MC150Y06Z42 | Cyclone Launder Flush | Closed | Department 1 |  | 2
991CS100 | 991CS100A05 | X61.08.A:03 | 991CS100::I164.2 | DI | 020MC151Y06U41 | Cyclone Launder Flush | Unit Fault | Department 1 |  | 2
991CS100 | 991CS100A05 | X61.08.A:04 | 991CS100::I164.3 | DI | 020MC151Y06Z41 | Cyclone Launder Flush | Open | Department 1 |  | 2
991CS100 | 991CS100A05 | X61.08.A:05 | 991CS100::I164.4 | DI | 020MC151Y06Z42 | Cyclone Launder Flush | Closed | Department 1 |  | 2
991CS100 | 991CS100A05 | X61.08.A:06 | 991CS100::I164.5 | DI | 030SP182Y03Z41 | Flush Water Suction | Open | Department 1 |  | 2
991CS100 | 991CS100A05 | X61.08.A:07 | 991CS100::I164.6 | DI | 030SP182Y03Z42 | Flush Water Suction | Closed | Department 1 |  | 2
991CS100 | 991CS100A05 | X61.08.A:08 | 991CS100::I164.7 | DI | 030SP182Y06Z41 | Flush Water Suction | Open | Department 1 |  | 2
991CS100 | 991CS100A05 | X61.08.A:09 | 991CS100::I165.0 | DI | 030SP182Y06Z42 | Flush Water Suction | Closed | Department 1 |  | 2
991CS100 | 991CS100A05 | X61.08.A:10 | 991CS100::I165.1 | DI | 030SP182Y09Z41 | Flush Water Suction | Open | Department 1 |  | 2
991CS100 | 991CS100A05 | X61.08.A:11 | 991CS100::I165.2 | DI | 030SP182Y09Z42 | Flush Water Suction | Closed | Department 1 |  | 2
991CS100 | 991CS100A05 | X61.08.A:12 | 991CS100::I165.3 | DI | 991UP100G01U41 | UPS | Summary Alarm | Department 1 |  | 2
991CS100 | 991CS100A05 | X61.08.A:13 | 991CS100::I165.4 | DI | 020SP843D01F41 | Gland Water | Flow Min 1 | Department 1 |  | 2
991CS100 | 991CS100A05 | X61.08.A:14 | 991CS100::I165.5 | DI | 060SM325A01C43 | Ready Tertiary MCB |  | Department 1 |  | 1
991CS100 | 991CS100A05 | X61.08.A:15 | 991CS100::I165.6 | DI | 060SM325A01C64 | Running Tertiary |  | Department 1 |  | 1
991CS100 | 991CS100A05 | X61.08.A:16 | 991CS100::I165.7 | DI |  |  |  | Department 1 |  | 1
991CS100 | 991CS100A05 | X61.09.A:01 | 991CS100::I166.0 | DI | 040SP816Y02Z41 | Flush Water Suction | Open | Department 1 |  | 2
991CS100 | 991CS100A05 | X61.09.A:02 | 991CS100::I166.1 | DI | 040SP816Y02Z42 | Flush Water Suction | Closed | Department 1 |  | 2
991CS100 | 991CS100A05 | X61.09.A:03 | 991CS100::I166.2 | DI | 040SP816Y05Z41 | Flush Water Suction | Open | Department 1 |  | 2
991CS100 | 991CS100A05 | X61.09.A:04 | 991CS100::I166.3 | DI | 040SP816Y05Z42 | Flush Water Suction | Closed | Department 1 |  | 2
991CS100 | 991CS100A05 | X61.09.A:05 | 991CS100::I166.4 | DI | 040SP816Y07Z41 | Pump Suction Isolation | Open | Department 1 |  | 2
991CS100 | 991CS100A05 | X61.09.A:06 | 991CS100::I166.5 | DI | 040SP816Y07Z42 | Pump Suction Isolation | Closed | Department 1 |  | 2
991CS100 | 991CS100A05 | X61.09.A:07 | 991CS100::I166.6 | DI | 040SP816Y08Z41 | Suction Drain | Open | Department 1 |  | 2
991CS100 | 991CS100A05 | X61.09.A:08 | 991CS100::I166.7 | DI | 040SP816Y08Z42 | Suction Drain | Closed | Department 1 |  | 2
991CS100 | 991CS100A05 | X61.09.A:09 | 991CS100::I167.0 | DI | 040SP815Y01Z41 | Discharge Cross Over | Open | Department 1 |  | 2
991CS100 | 991CS100A05 | X61.09.A:10 | 991CS100::I167.1 | DI | 040SP815Y01Z42 | Discharge Cross Over | Closed | Department 1 |  | 2
991CS100 | 991CS100A05 | X61.09.A:11 | 991CS100::I167.2 | DI | 040SP816Y01Z41 | Discharge Cross Over | Open | Department 1 |  | 2
991CS100 | 991CS100A05 | X61.09.A:12 | 991CS100::I167.3 | DI | 040SP816Y01Z42 | Discharge Cross Over | Closed | Department 1 |  | 2
991CS100 | 991CS100A05 | X61.09.A:13 | 991CS100::I167.4 | DI | 040SP816Y09Z41 |  |  | Department 1 |  | 2
991CS100 | 991CS100A05 | X61.09.A:14 | 991CS100::I167.5 | DI | 040SP816Y09Z42 |  |  | Department 1 |  | 1
991CS100 | 991CS100A05 | X61.09.A:15 | 991CS100::I167.6 | DI | 040SP816Y10Z41 |  |  | Department 1 |  | 1
991CS100 | 991CS100A05 | X61.09.A:16 | 991CS100::I167.7 | DI | 040SP816Y10Z42 |  |  | Department 1 |  | 1
991CS100 | 991CS100A05 | X61.10.A:01 | 991CS100::I168.0 | DI | 040SM810Z41 |  |  | Department 1 |  | 2
991CS100 | 991CS100A05 | X61.10.A:02 | 991CS100::I168.1 | DI |  |  |  | Department 1 |  | 2
991CS100 | 991CS100A05 | X61.10.A:03 | 991CS100::I168.2 | DI |  |  |  | Department 1 |  | 2
991CS100 | 991CS100A05 | X61.10.A:04 | 991CS100::I168.3 | DI |  |  |  | Department 1 |  | 2
991CS100 | 991CS100A05 | X61.10.A:05 | 991CS100::I168.4 | DI |  |  |  | Department 1 |  | 2
991CS100 | 991CS100A05 | X61.10.A:06 | 991CS100::I168.5 | DI |  |  |  | Department 1 |  | 2
991CS100 | 991CS100A05 | X61.10.A:07 | 991CS100::I168.6 | DI |  |  |  | Department 1 |  | 2
991CS100 | 991CS100A05 | X61.10.A:08 | 991CS100::I168.7 | DI |  |  |  | Department 1 |  | 2
991CS100 | 991CS100A05 | X61.10.A:09 | 991CS100::I169.0 | DI |  |  |  | Department 1 |  | 2
991CS100 | 991CS100A05 | X61.10.A:10 | 991CS100::I169.1 | DI |  |  |  | Department 1 |  | 2
991CS100 | 991CS100A05 | X61.10.A:11 | 991CS100::I169.2 | DI |  |  |  | Department 1 |  | 2
991CS100 | 991CS100A05 | X61.10.A:12 | 991CS100::I169.3 | DI |  |  |  | Department 1 |  | 2
991CS100 | 991CS100A05 | X61.10.A:13 | 991CS100::I169.4 | DI |  |  |  | Department 1 |  | 2
991CS100 | 991CS100A05 | X61.10.A:14 | 991CS100::I169.5 | DI |  |  |  | Department 1 |  | 1
991CS100 | 991CS100A05 | X61.10.A:15 | 991CS100::I169.6 | DI |  |  |  | Department 1 |  | 1
991CS100 | 991CS100A05 | X61.10.A:16 | 991CS100::I169.7 | DI |  |  |  | Department 1 |  | 1
991CS100 | 991CS100A05 | X65.01.A:01 | 991CS100::Q150.0 | DO | 060SP356Y08C31 | Pump Suction Isolation | Command | Department 1 |  | 2
991CS100 | 991CS100A05 | X65.01.A:02 | 991CS100::Q150.1 | DO | 060SP356Y09C31 | Suction Drain | Command | Department 1 |  | 2
991CS100 | 991CS100A05 | X65.01.A:03 | 991CS100::Q150.2 | DO | 060SP356Y10C31 | Discharge Cross Over | Command | Department 1 |  | 2
991CS100 | 991CS100A05 | X65.01.A:04 | 991CS100::Q150.3 | DO | 030SP182Y03C31 | Flush Water Suction | Command | Department 1 |  | 2
991CS100 | 991CS100A05 | X65.01.A:05 | 991CS100::Q150.4 | DO | 030SP182Y06C31 | Flush Water Suction | Command | Department 1 |  | 2
991CS100 | 991CS100A05 | X65.01.A:06 | 991CS100::Q150.5 | DO | 030SP182Y09C31 | Flush Water Suction | Command | Department 1 |  | 2
991CS100 | 991CS100A05 | X65.01.A:07 | 991CS100::Q150.6 | DO | 050TK290Y01C31 | Floataion Tank | Command | Department 1 |  | 2
991CS100 | 991CS100A05 | X65.01.A:08 | 991CS100::Q150.7 | DO | 050TK290Y02C31 | Floataion Tank | Command | Department 1 |  | 2
991CS100 | 991CS100A05 | X65.01.A:09 | 991CS100::Q151.0 | DO | 040SM810C31 |  |  | Department 1 |  | 2
991CS100 | 991CS100A05 | X65.01.A:10 | 991CS100::Q151.1 | DO | 050SM263C02 | Dart Valve Flotation Tank | Command | Department 1 |  | 2
991CS100 | 991CS100A05 | X65.01.A:11 | 991CS100::Q151.2 | DO |  |  |  | Department 1 |  | 2
991CS100 | 991CS100A05 | X65.01.A:12 | 991CS100::Q151.3 | DO |  |  |  | Department 1 |  | 2
991CS100 | 991CS100A05 | X65.01.A:13 | 991CS100::Q151.4 | DO |  |  |  | Department 1 |  | 2
991CS100 | 991CS100A05 | X65.01.A:14 | 991CS100::Q151.5 | DO |  |  |  | Department 1 |  | 1
991CS100 | 991CS100A05 | X65.01.A:15 | 991CS100::Q151.6 | DO |  |  |  | Department 1 |  | 1
991CS100 | 991CS100A05 | X65.01.A:16 | 991CS100::Q151.7 | DO |  |  |  | Department 1 |  | 1
991CS100 | 991CS100A05 | X65.02.A:01 | 991CS100::Q172.0 | DO |  |  |  | Department 1 |  | 2
991CS100 | 991CS100A05 | X65.02.A:02 | 991CS100::Q172.1 | DO |  |  |  | Department 1 |  | 2
991CS100 | 991CS100A05 | X65.02.A:03 | 991CS100::Q172.2 | DO |  |  |  | Department 1 |  | 2
991CS100 | 991CS100A05 | X65.02.A:04 | 991CS100::Q172.3 | DO |  |  |  | Department 1 |  | 2
991CS100 | 991CS100A05 | X65.02.A:05 | 991CS100::Q172.4 | DO |  |  |  | Department 1 |  | 2
991CS100 | 991CS100A05 | X65.02.A:06 | 991CS100::Q172.5 | DO |  |  |  | Department 1 |  | 2
991CS100 | 991CS100A05 | X65.02.A:07 | 991CS100::Q172.6 | DO |  |  |  | Department 1 |  | 2
991CS100 | 991CS100A05 | X65.02.A:08 | 991CS100::Q172.7 | DO |  |  |  | Department 1 |  | 2
991CS100 | 991CS100A05 | X65.02.A:09 | 991CS100::Q173.0 | DO |  |  |  | Department 1 |  | 2
991CS100 | 991CS100A05 | X65.02.A:10 | 991CS100::Q173.1 | DO | 050SM262Y01C31 | Sampler Running | Command | Department 1 |  | 2
991CS100 | 991CS100A05 | X65.02.A:11 | 991CS100::Q173.2 | DO | 040SP816Y02C31 | Flush Water Suction | Command | Department 1 |  | 2
991CS100 | 991CS100A05 | X65.02.A:12 | 991CS100::Q173.3 | DO | 040SP816Y05C31 | Flush Water Suction | Command | Department 1 |  | 2
991CS100 | 991CS100A05 | X65.02.A:13 | 991CS100::Q173.4 | DO | 040SP816Y07C31 | Pump Suction Isolation | Command | Department 1 |  | 2
991CS100 | 991CS100A05 | X65.02.A:14 | 991CS100::Q173.5 | DO | 040SP816Y08C31 | Suction Drain | Command | Department 1 |  | 1
991CS100 | 991CS100A05 | X65.02.A:15 | 991CS100::Q173.6 | DO | 040SP815Y01C31 | Discharge Cross Over | Command | Department 1 |  | 1
991CS100 | 991CS100A05 | X65.02.A:16 | 991CS100::Q173.7 | DO | 040SP816Y01C31 | Discharge Cross Over | Command | Department 1 |  | 1
991CS100 | 991CS100A05 | X68.01.A:01 | 991CS100::Q166.0 | DO |  |  |  | Department 1 |  | 1
991CS100 | 991CS100A05 | X68.01.A:02 | 991CS100::Q166.1 | DO |  |  |  | Department 1 |  | 1
991CS100 | 991CS100A05 | X68.01.A:03 | 991CS100::Q166.2 | DO |  |  |  | Department 1 |  | 1
991CS100 | 991CS100A05 | X68.01.A:04 | 991CS100::Q166.3 | DO |  |  |  | Department 1 |  | 1
991CS100 | 991CS100A05 | X68.01.A:05 | 991CS100::Q166.4 | DO |  |  |  | Department 1 |  | 1
991CS100 | 991CS100A05 | X68.01.A:06 | 991CS100::Q166.5 | DO |  |  |  | Department 1 |  | 1
991CS100 | 991CS100A05 | X68.01.A:07 | 991CS100::Q166.6 | DO |  |  |  | Department 1 |  | 1
991CS100 | 991CS100A05 | X68.01.A:08 | 991CS100::Q166.7 | DO |  |  |  | Department 1 |  | 1
991CS100 | 991CS100A05 | X68.01.A:09 | 991CS100::Q167.0 | DO |  |  |  | Department 1 |  | 1
991CS100 | 991CS100A05 | X68.01.A:10 | 991CS100::Q167.1 | DO |  |  |  | Department 1 |  | 1
991CS100 | 991CS100A05 | X68.01.A:11 | 991CS100::Q167.2 | DO |  |  |  | Department 1 |  | 1
991CS100 | 991CS100A05 | X68.01.A:12 | 991CS100::Q167.3 | DO |  |  |  | Department 1 |  | 1
991CS100 | 991CS100A05 | X68.01.A:13 | 991CS100::Q167.4 | DO |  |  |  | Department 1 |  | 1
991CS100 | 991CS100A05 | X68.01.A:14 | 991CS100::Q167.5 | DO |  |  |  | Department 1 |  | 1
991CS100 | 991CS100A05 | X68.01.A:15 | 991CS100::Q167.6 | DO |  |  |  | Department 1 |  | 1
991CS100 | 991CS100A05 | X68.01.A:16 | 991CS100::Q167.7 | DO |  |  |  | Department 1 |  | 1
991CS100 | 991CS100A05 | X68.02.A:01 | 991CS100::Q168.0 | DO |  |  |  | Department 1 |  | 1
991CS100 | 991CS100A05 | X68.02.A:02 | 991CS100::Q168.1 | DO |  |  |  | Department 1 |  | 1
991CS100 | 991CS100A05 | X68.02.A:03 | 991CS100::Q168.2 | DO |  |  |  | Department 1 |  | 1
991CS100 | 991CS100A05 | X68.02.A:04 | 991CS100::Q168.3 | DO |  |  |  | Department 1 |  | 1
991CS100 | 991CS100A05 | X68.02.A:05 | 991CS100::Q168.4 | DO |  |  |  | Department 1 |  | 1
991CS100 | 991CS100A05 | X68.02.A:06 | 991CS100::Q168.5 | DO |  |  |  | Department 1 |  | 1
991CS100 | 991CS100A05 | X68.02.A:07 | 991CS100::Q168.6 | DO |  |  |  | Department 1 |  | 1
991CS100 | 991CS100A05 | X68.02.A:08 | 991CS100::Q168.7 | DO |  |  |  | Department 1 |  | 1
991CS100 | 991CS100A05 | X68.02.A:09 | 991CS100::Q169.0 | DO |  |  |  | Department 1 |  | 1
991CS100 | 991CS100A05 | X68.02.A:10 | 991CS100::Q169.1 | DO |  |  |  | Department 1 |  | 1
991CS100 | 991CS100A05 | X68.02.A:11 | 991CS100::Q169.2 | DO |  |  |  | Department 1 |  | 1
991CS100 | 991CS100A05 | X68.02.A:12 | 991CS100::Q169.3 | DO |  |  |  | Department 1 |  | 1
991CS100 | 991CS100A05 | X68.02.A:13 | 991CS100::Q169.4 | DO |  |  |  | Department 1 |  | 1
991CS100 | 991CS100A05 | X68.02.A:14 | 991CS100::Q169.5 | DO |  |  |  | Department 1 |  | 1
991CS100 | 991CS100A05 | X68.02.A:15 | 991CS100::Q169.6 | DO |  |  |  | Department 1 |  | 1
991CS100 | 991CS100A05 | X68.02.A:16 | 991CS100::Q169.7 | DO |  |  |  | Department 1 |  | 1
991CS100 | 991CS100A05 | X69.01.A:01 | 991CS100::Q170.0 | DO | 050SM320A01C31 | Sampler | Command | Department 1 |  | 2
991CS100 | 991CS100A05 | X69.01.A:02 | 991CS100::Q170.1 | DO | 060SM325A01C31 | Final Flotation Tailings Sampler | Command | Department 1 |  | 2
991CS100 | 991CS100A05 | X69.01.A:03 | 991CS100::Q170.2 | DO | 050SM310A01C31 | Sampler Running | Command | Department 1 |  | 1
991CS100 | 991CS100A05 | X69.01.A:04 | 991CS100::Q170.3 | DO | 050SM330A01C31 | Sampler Running | Command | Department 1 |  | 1
991CS100 | 991CS100A05 | X69.01.A:05 | 991CS100::Q170.4 | DO |  |  |  | Department 1 |  | 1
991CS100 | 991CS100A05 | X69.01.A:06 | 991CS100::Q170.5 | DO | 050BL265M01C39 | Blower Panel Start Command |  | Department 1 |  | 1
991CS100 | 991CS100A05 | X69.01.A:07 | 991CS100::Q170.6 | DO | 050BL265M01C40 | Blower Panel Stop Command |  | Department 1 |  | 1
991CS100 | 991CS100A05 | X69.01.A:08 | 991CS100::Q170.7 | DO | 050BL265M01C41 | Blower Panel Run |  | Department 1 |  | 1
991CS100 | 991CS100A05 | X69.01.A:09 | 991CS100::Q171.0 | DO | 050BL266M01C39 | Blower Panel Start Command |  | Department 1 |  | 1
991CS100 | 991CS100A05 | X69.01.A:10 | 991CS100::Q171.1 | DO | 050BL266M01C40 | Blower Panel Stop Command |  | Department 1 |  | 1
991CS100 | 991CS100A05 | X69.01.A:11 | 991CS100::Q171.2 | DO | 050BL266M01C41 | Blower Panel Run |  | Department 1 |  | 1
991CS100 | 991CS100A05 | X69.01.A:12 | 991CS100::Q171.3 | DO |  |  |  | Department 1 |  | 1
991CS100 | 991CS100A05 | X69.01.A:13 | 991CS100::Q171.4 | DO |  |  |  | Department 1 |  | 1
991CS100 | 991CS100A05 | X69.01.A:14 | 991CS100::Q171.5 | DO |  |  |  | Department 1 |  | 1
991CS100 | 991CS100A05 | X69.01.A:15 | 991CS100::Q171.6 | DO |  |  |  | Department 1 |  | 1
991CS100 | 991CS100A05 | X69.01.A:16 | 991CS100::Q171.7 | DO |  |  |  | Department 1 |  | 1
991CS100 | 991CS110A01 | X04.01.A:01 | 991CS100::I196.5 | DI |  |  |  | Department 1 |  | 1
991CS100 | 991CS110A01 | X04.01.A:02 | 991CS100::I196.6 | DI |  |  |  | Department 1 |  | 1
991CS100 | 991CS110A01 | X04.01.A:06 | 991CS100::I197.2 | DI |  |  |  | Department 1 |  | 1
991CS100 | 991CS110A01 | X04.01.A:07 | 991CS100::I197.3 | DI |  |  |  | Department 1 |  | 1
991CS100 | 991CS110A01 | X04.01.A:08 | 991CS100::I197.4 | DI |  |  |  | Department 1 |  | 1
991CS100 | 991CS110A01 | X04.01.A:09 | 991CS100::I197.5 | DI |  |  |  | Department 1 |  | 1
991CS100 | 991CS110A01 | X04.01.A:10 | 991CS100::I197.6 | DI |  |  |  | Department 1 |  | 1
991CS100 | 991CS110A01 | X04.01.A:18 | 991CS100::???? | DI |  |  |  | Department 1 |  | 1
991CS100 | 991CS110A01 | X04.01.A:20 | 991CS100::???? | DI |  |  |  | Department 1 |  | 1
991CS100 | 991CS110A01 | X04.01.A:21 | 991CS100::???? | DI |  |  |  | Department 1 |  | 1
991CS100 | 991CS110A01 | X08.01.A:03 | 991CS100::I196.2 | DI |  |  |  | Department 1 |  | 1
991CS100 | 991CS110A01 | X08.01.A:04 | 991CS100::I196.3 | DI | 991CS110A01X97 | Control System | Profibus | Department 1 |  | 2
991CS100 | 991CS110A01 | X52.01.A:01 | 991CS100::IW2324 | AI | 010BC012N01F01 | Conveyor to Stockpile | Flow | Department 1 |  | 2
991CS100 | 991CS110A01 | X52.01.A:02 | 991CS100::IW2326 | AI | 010CR010A01REALS4 | Crusher, Frame L Bearing Temperature | Temperature | Department 1 |  | 1
991CS100 | 991CS110A01 | X52.01.A:03 | 991CS100::IW2328 | AI | 010CR010A01REALS5 | Crusher, Swing L Bearing Temperature | Temperature | Department 1 |  | 1
991CS100 | 991CS110A01 | X52.01.A:04 | 991CS100::IW2330 | AI | 010CR010A01REALS6 | Crusher, Swing R Bearing Temperature | Temperature | Department 1 |  | 1
991CS100 | 991CS110A01 | X52.01.A:05 | 991CS100::IW2332 | AI | 010CR010A01REALS7 | Crusher, Frame R Bearing Temperature | Temperature | Department 1 |  | 1
991CS100 | 991CS110A01 | X52.01.A:06 | 991CS100::IW2334 | AI | 015SU026N01L01 | Aspiration | Level | Department 1 |  | 1
991CS100 | 991CS110A01 | X52.01.A:07 | 991CS100::IW2336 | AI | 015PU027U01I01 | Aspiration, Motor current | Current | Department 1 |  | 1
991CS100 | 991CS110A01 | X52.01.A:08 | 991CS100::IW2338 | AI | 015PU028U01I01 | Aspiration, Motor current | Current | Department 1 |  | 1
991CS100 | 991CS110A01 | X52.02.A:01 | 991CS100::IW2340 | AI | 015PU027N01F01 | Aspiration, output of PU027/028 | Flow | Department 1 |  | 2
991CS100 | 991CS110A01 | X52.02.A:02 | 991CS100::IW2342 | AI | 015FL024U01I01 | Aspiration, Current of FL024 | Current | Department 1 |  | 1
991CS100 | 991CS110A01 | X52.02.A:03 | 991CS100::IW2344 | AI | 015FL025U01I01 | Aspiration, Current of FL025 | Current | Department 1 |  | 1
991CS100 | 991CS110A01 | X52.02.A:04 | 991CS100::IW2346 | AI | 010BC012N02T01 | Reducer Oil temperature BC-012 | Temperature | Department 1 |  | 1
991CS100 | 991CS110A01 | X52.02.A:05 | 991CS100::IW1348 | AI | 010AC014N01P01 | AirCrusher, Pressure | Pressure | Department 1 |  | 1
991CS100 | 991CS110A01 | X52.02.A:06 | 991CS100::IW2350 | AI | spare |  |  | Department 1 |  | 1
991CS100 | 991CS110A01 | X52.02.A:07 | 991CS100::IW2352 | AI | spare |  |  | Department 1 |  | 1
991CS100 | 991CS110A01 | X52.02.A:08 | 991CS100::IW2354 | AI | spare |  |  | Department 1 |  | 1
991CS100 | 991CS110A01 | X55.01.A:01 | 991CS100::QW1148 | AO | 015SU026Y01 | Aspiration | Positioner | Department 1 |  | 1
991CS100 | 991CS110A01 | X55.01.A:02 | 991CS100::QW1150 | AO | _060PU345U01_SP | Aspiration, order to VFD |  | Department 1 |  | 1
991CS100 | 991CS110A01 | X55.01.A:03 | 991CS100::QW1152 | AO | _060PU345U01_SP | Aspiration, order to VFD |  | Department 1 |  | 1
991CS100 | 991CS110A01 | X55.01.A:04 | 991CS100::QW1154 | AO |  |  |  | Department 1 |  | 1
991CS100 | 991CS110A01 | X61.01.A:01 | 991CS100::I200.0 | DI |  |  |  | Department 1 |  | 2
991CS100 | 991CS110A01 | X61.01.A:02 | 991CS100::I200.1 | DI |  |  |  | Department 1 |  | 2
991CS100 | 991CS110A01 | X61.01.A:03 | 991CS100::I200.2 | DI |  |  |  | Department 1 |  | 2
991CS100 | 991CS110A01 | X61.01.A:04 | 991CS100::I200.3 | DI | 010LV100C01U41 | Capacitor Bank PFC | General Fault | Department 1 |  | 2
991CS100 | 991CS110A01 | X61.01.A:05 | 991CS100::I200.4 | DI | 010LV100F31E41 | Control Voltage | Power Supply OK | Department 1 |  | 2
991CS100 | 991CS110A01 | X61.01.A:06 | 991CS100::I200.5 | DI | 010LV100F41E41 | UPS Distribution | Power Supply OK | Department 1 |  | 2
991CS100 | 991CS110A01 | X61.01.A:07 | 991CS100::I200.6 | DI | 010LV100G01U41 | UPS | Summary Alarm | Department 1 |  | 2
991CS100 | 991CS110A01 | X61.01.A:08 | 991CS100::I200.7 | DI | 010BC011D01S41 | Crusher Discharge Belt Conveyor | Speed Min | Department 1 |  | 2
991CS100 | 991CS110A01 | X61.01.A:09 | 991CS100::I201.0 | DI | 010BC011D02Z41 | Crusher Discharge Belt Conveyor | Pull Rope Switch Left Side | Department 1 |  | 2
991CS100 | 991CS110A01 | X61.01.A:10 | 991CS100::I201.1 | DI | 010BC011D03Z41 | Crusher Discharge Belt Conveyor | Pull Rope Switch Right Side | Department 1 |  | 2
991CS100 | 991CS110A01 | X61.01.A:11 | 991CS100::I201.2 | DI | 010BC011D04Z41 | Crusher Discharge Belt Conveyor | Sway Max 1 | Department 1 |  | 2
991CS100 | 991CS110A01 | X61.01.A:12 | 991CS100::I201.3 | DI | 010BC011D04Z42 | Crusher Discharge Belt Conveyor | Sway Max 2 | Department 1 |  | 2
991CS100 | 991CS110A01 | X61.01.A:13 | 991CS100::I201.4 | DI | 010BC011D04Z43 | Crusher Discharge Belt Conveyor | Tear Switch | Department 1 |  | 2
991CS100 | 991CS110A01 | X61.01.A:14 | 991CS100::I201.5 | DI | 010BC011D08L41 | Crusher Discharge Belt Conveyor | Chute Jam | Department 1 |  | 2
991CS100 | 991CS110A01 | X61.01.A:15 | 991CS100::I201.6 | DI | 010BC012D01S41 | Conveyor to Stockpile | Speed Min | Department 1 |  | 2
991CS100 | 991CS110A01 | X61.01.A:16 | 991CS100::I201.7 | DI | 010BC012D27Z41 | Conveyor to Stockpile | Pull Rope Switch Left Side | Department 1 |  | 2
991CS100 | 991CS110A01 | X61.02.A:01 | 991CS100::I202.0 | DI | 010BC012D28Z41 | Conveyor to Stockpile | Pull Rope Switch Right Side | Department 1 |  | 2
991CS100 | 991CS110A01 | X61.02.A:02 | 991CS100::I202.1 | DI | 010BC012D10Z41 | Conveyor to Stockpile | Sway Max 1 | Department 1 |  | 2
991CS100 | 991CS110A01 | X61.02.A:03 | 991CS100::I202.2 | DI | 010BC012D10Z42 | Conveyor to Stockpile | Sway Max 2 | Department 1 |  | 2
991CS100 | 991CS110A01 | X61.02.A:04 | 991CS100::I202.3 | DI | 010BC012D10Z43 | Conveyor to Stockpile | Tear Switch | Department 1 |  | 2
991CS100 | 991CS110A01 | X61.02.A:05 | 991CS100::I202.4 | DI | 010BC012D20Z41 | Conveyor to Stockpile | Tension Fault | Department 1 |  | 2
991CS100 | 991CS110A01 | X61.02.A:06 | 991CS100::I202.5 | DI | 010BC012N01U41 | Conveyor to Stockpile | General Fault | Department 1 |  | 2
991CS100 | 991CS110A01 | X61.02.A:07 | 991CS100::I202.6 | DI | 010BC012N01Q41 | Conveyor to Stockpile | Quantity Pulse | Department 1 |  | 2
991CS100 | 991CS110A01 | X61.02.A:08 | 991CS100::I202.7 | DI | 010CR010D05L41 | Primary Jaw Crusher | Chute Jam | Department 1 |  | 2
991CS100 | 991CS110A01 | X61.02.A:09 | 991CS100::I203.0 | DI | 010BC012D29Z44 | Вентилятор привода 12 конвейера | Охлаждение эл двигателя | Department 1 |  | 1
991CS100 | 991CS110A01 | X61.02.A:10 | 991CS100::I203.1 | DI | 010BC012D30Z41 | Conveyor to Stockpile | Belt Rip Detector | Department 1 |  | 1
991CS100 | 991CS110A01 | X61.02.A:11 | 991CS100::I203.2 | DI | spare | spare | spare | Department 1 |  | 1 |  | 2017-04-07
991CS100 | 991CS110A01 | X61.02.A:12 | 991CS100::I203.3 | DI | 010BC012D41Z41 | Conveyor to Stockpile | Правая калитка ограждения 010BC012 | Department 1 |  | 1 |  | 2017-04-07
991CS100 | 991CS110A01 | X61.02.A:13 | 991CS100::I203.4 | DI | 010BC011D05Z41 |  | Калитка ограждения конвейера BC011 | Department 1 |  | 1
991CS100 | 991CS110A01 | X61.02.A:14 | 991CS100::I203.5 | DI | 015PU035D01C41 | High Pressure Gland Water Pump Aspiration | In work | Department 1 |  | 1
991CS100 | 991CS110A01 | X61.02.A:15 | 991CS100::I203.6 | DI | 015PU035D01M41 | High Pressure Gland Water Pump Aspiration | Auto mode | Department 1 |  | 1
991CS100 | 991CS110A01 | X61.02.A:16 | 991CS100::I203.7 | DI | 015PU035D01U41 | High Pressure Gland Water Pump Aspiration | Emergency | Department 1 |  | 1
991CS100 | 991CS110A01 | X61.03.A:01 | 991CS100::I206.0 | DI | 015PU033Y01Z41 | Aspiration | Open | Department 1 |  | 1
991CS100 | 991CS110A01 | X61.03.A:02 | 991CS100::I206.1 | DI | 015PU033Y01Z42 | Aspiration | Closed | Department 1 |  | 1
991CS100 | 991CS110A01 | X61.03.A:03 | 991CS100::I206.2 | DI | 015PU033Y02Z41 | Aspiration | Open | Department 1 |  | 1
991CS100 | 991CS110A01 | X61.03.A:04 | 991CS100::I206.3 | DI | 015PU033Y02Z42 | Aspiration | Closed | Department 1 |  | 1
991CS100 | 991CS110A01 | X61.03.A:05 | 991CS100::I206.4 | DI | 015PU027D01C41 | Aspiration | In work | Department 1 |  | 1
991CS100 | 991CS110A01 | X61.03.A:06 | 991CS100::I206.5 | DI | 015PU027D01M41 | Aspiration | Auto mode | Department 1 |  | 1
991CS100 | 991CS110A01 | X61.03.A:07 | 991CS100::I206.6 | DI | 015PU027D01U41 | Aspiration | Emergency | Department 1 |  | 1
991CS100 | 991CS110A01 | X61.03.A:08 | 991CS100::I206.7 | DI | 015PU028D01C41 | Aspiration | In work | Department 1 |  | 1
991CS100 | 991CS110A01 | X61.03.A:09 | 991CS100::I207.0 | DI | 015PU028D01M41 | Aspiration | Auto mode | Department 1 |  | 1
991CS100 | 991CS110A01 | X61.03.A:10 | 991CS100::I207.1 | DI | 015PU028D01U41 | Aspiration | Emergency | Department 1 |  | 1
991CS100 | 991CS110A01 | X61.03.A:11 | 991CS100::I207.2 | DI | 015FL024D01C41 | Aspiration | In work | Department 1 |  | 1
991CS100 | 991CS110A01 | X61.03.A:12 | 991CS100::I207.3 | DI | 015FL024D01M41 | Aspiration | Auto mode | Department 1 |  | 1
991CS100 | 991CS110A01 | X61.03.A:13 | 991CS100::I207.4 | DI | 015FL024D01U41 | Aspiration | Emergency | Department 1 |  | 1
991CS100 | 991CS110A01 | X61.03.A:14 | 991CS100::I207.5 | DI | 015FL025D01C41 | Aspiration | In work | Department 1 |  | 1
991CS100 | 991CS110A01 | X61.03.A:15 | 991CS100::I207.6 | DI | 015FL025D01M41 | Aspiration | Auto mode | Department 1 |  | 1
991CS100 | 991CS110A01 | X61.03.A:16 | 991CS100::I207.7 | DI | 015FL025D01U41 | Aspiration | Emergency | Department 1 |  | 1
991CS100 | 991CS110A01 | X61.04.A:01 | 991CS100::I208.0 | DI | 015FL024Y01Z41 | Valve scrubber | Open | Department 1 |  | 1
991CS100 | 991CS110A01 | X61.04.A:02 | 991CS100::I208.1 | DI | 015FL024Y01Z42 | Valve scrubber | Closed | Department 1 |  | 1
991CS100 | 991CS110A01 | X61.04.A:03 | 991CS100::I208.2 | DI |  |  |  | Department 1 |  | 1
991CS100 | 991CS110A01 | X61.04.A:04 | 991CS100::I208.3 | DI |  |  |  | Department 1 |  | 1
991CS100 | 991CS110A01 | X61.04.A:05 | 991CS100::I208.4 | DI |  |  |  | Department 1 |  | 1
991CS100 | 991CS110A01 | X61.04.A:06 | 991CS100::I208.5 | DI |  |  |  | Department 1 |  | 1
991CS100 | 991CS110A01 | X61.04.A:07 | 991CS100::I208.6 | DI |  |  |  | Department 1 |  | 1
991CS100 | 991CS110A01 | X61.04.A:08 | 991CS100::I208.7 | DI |  |  |  | Department 1 |  | 1
991CS100 | 991CS110A01 | X61.04.A:09 | 991CS100::I209.0 | DI |  |  |  | Department 1 |  | 1
991CS100 | 991CS110A01 | X61.04.A:10 | 991CS100::I209.1 | DI |  |  |  | Department 1 |  | 1
991CS100 | 991CS110A01 | X61.04.A:11 | 991CS100::I209.2 | DI |  |  |  | Department 1 |  | 1
991CS100 | 991CS110A01 | X61.04.A:12 | 991CS100::I209.3 | DI | 015PU040D01C41 | Heating ventilation circulation pump | Run Feedback | Department 1 |  | 1
991CS100 | 991CS110A01 | X61.04.A:13 | 991CS100::I209.4 | DI | 015PU041D01C41 | Heating ventilation circulation pump | Run Feedback | Department 1 |  | 1
991CS100 | 991CS110A01 | X61.04.A:14 | 991CS100::I209.5 | DI | 015FL024D01L42 | Aspiration | Hi level of water | Department 1 |  | 1
991CS100 | 991CS110A01 | X61.04.A:15 | 991CS100::I209.6 | DI | 015FL024D01L41 | Aspiration | Low level of water | Department 1 |  | 1
991CS100 | 991CS110A01 | X61.04.A:16 | 991CS100::I209.7 | DI | 015FL025D01L41 | Aspiration | Low level of water | Department 1 |  | 1
991CS100 | 991CS110A01 | X65.01.A:01 | 991CS100::Q204.0 | DO | 010BC011H01C31 | Crusher Discharge Belt Conveyor | Command Light | Department 1 |  | 2
991CS100 | 991CS110A01 | X65.01.A:02 | 991CS100::Q204.1 | DO | 010BC011H01C32 | Crusher Discharge Belt Conveyor | Command Horn | Department 1 |  | 2
991CS100 | 991CS110A01 | X65.01.A:03 | 991CS100::Q204.2 | DO | 010GG032H01C31 | Crusher & Grizzly | Command Light | Department 1 |  | 2
991CS100 | 991CS110A01 | X65.01.A:04 | 991CS100::Q204.3 | DO | 010GG032H01C32 | Crusher & Grizzly | Command Horn | Department 1 |  | 2
991CS100 | 991CS110A01 | X65.01.A:05 | 991CS100::Q204.4 | DO | 015PU033Y01C31 | Aspiration | Command | Department 1 |  | 1
991CS100 | 991CS110A01 | X65.01.A:06 | 991CS100::Q204.5 | DO | 015PU033Y02C31 | Aspiration | Command | Department 1 |  | 1
991CS100 | 991CS110A01 | X65.01.A:07 | 991CS100::Q204.6 | DO | 015PU027D01C31 | Aspiration | Command | Department 1 |  | 1
991CS100 | 991CS110A01 | X65.01.A:08 | 991CS100::Q204.7 | DO | 015PU028D01C31 | Aspiration | Command | Department 1 |  | 1
991CS100 | 991CS110A01 | X65.01.A:09 | 991CS100::Q205.0 | DO | 015FL024D01C31 | Aspiration | Command | Department 1 |  | 1
991CS100 | 991CS110A01 | X65.01.A:10 | 991CS100::Q205.1 | DO | 015FL025D01C31 | Aspiration | Command | Department 1 |  | 1
991CS100 | 991CS110A01 | X65.01.A:11 | 991CS100::Q205.2 | DO | 015PU035D01C31 | High Pressure Gland Water Pump | Command | Department 1 |  | 1
991CS100 | 991CS110A01 | X65.01.A:12 | 991CS100::Q205.3 | DO | 015PU040D01C31 | Heating ventilation circulation pump | Command | Department 1 |  | 1
991CS100 | 991CS110A01 | X65.01.A:13 | 991CS100::Q205.4 | DO | 015PU041D01C31 | Heating ventilation circulation pump | Command | Department 1 |  | 1
991CS100 | 991CS110A01 | X65.01.A:14 | 991CS100::Q205.5 | DO | 015FL024Y01C31 | Valve scrubber, Command | Command | Department 1 |  | 1
991CS100 | 991CS110A01 | X65.01.A:15 | 991CS100::Q205.6 | DO |  |  |  | Department 1 |  | 1
991CS100 | 991CS110A01 | X65.01.A:16 | 991CS100::Q205.7 | DO |  |  |  | Department 1 |  | 1
991CS100 | 991CS110A01 | X68.01.A:01 | 991CS100::Q210.0 | DO |  |  |  | Department 1 |  | 1
991CS100 | 991CS110A01 | X68.01.A:02 | 991CS100::Q210.1 | DO |  |  |  | Department 1 |  | 1
991CS100 | 991CS110A01 | X68.01.A:03 | 991CS100::Q210.2 | DO |  |  |  | Department 1 |  | 1
991CS100 | 991CS110A01 | X68.01.A:04 | 991CS100::Q210.3 | DO |  |  |  | Department 1 |  | 1
991CS100 | 991CS110A01 | X68.01.A:05 | 991CS100::Q210.4 | DO |  |  |  | Department 1 |  | 1
991CS100 | 991CS110A01 | X68.01.A:06 | 991CS100::Q210.5 | DO |  |  |  | Department 1 |  | 1
991CS100 | 991CS110A01 | X68.01.A:07 | 991CS100::Q210.6 | DO |  |  |  | Department 1 |  | 1
991CS100 | 991CS110A01 | X68.01.A:08 | 991CS100::Q210.7 | DO |  |  |  | Department 1 |  | 1
991CS100 | 991CS110A01 | X68.01.A:09 | 991CS100::Q211.0 | DO |  |  |  | Department 1 |  | 1
991CS100 | 991CS110A01 | X68.01.A:10 | 991CS100::Q211.1 | DO |  |  |  | Department 1 |  | 1
991CS100 | 991CS110A01 | X68.01.A:11 | 991CS100::Q211.2 | DO |  |  |  | Department 1 |  | 1
991CS100 | 991CS110A01 | X68.01.A:12 | 991CS100::Q211.3 | DO |  |  |  | Department 1 |  | 1
991CS100 | 991CS110A01 | X68.01.A:13 | 991CS100::Q211.4 | DO |  |  |  | Department 1 |  | 1
991CS100 | 991CS110A01 | X68.01.A:14 | 991CS100::Q211.5 | DO |  |  |  | Department 1 |  | 1
991CS100 | 991CS110A01 | X68.01.A:15 | 991CS100::Q211.6 | DO | 010AC014D01C31 | Установка пневмообрушения, команда | Command | Department 1 |  | 1
991CS100 | 991CS110A01 | X68.01.A:16 | 991CS100::Q211.7 | DO | 010AC014D02C31 | Установка пневмообрушения, команда | Command | Department 1 |  | 1
991CS100 | 991CS110A01 | X69.01.A:01 | 991CS100::Q212.0 | DO |  |  |  | Department 1 |  | 2
991CS100 | 991CS110A01 | X69.01.A:02 | 991CS100::Q212.1 | DO |  |  |  | Department 1 |  | 2
991CS100 | 991CS110A01 | X69.01.A:03 | 991CS100::Q212.2 | DO | 010PH040_HL_GRN | Светофор включить зеленый (ККД) |  | Department 1 |  | 1
991CS100 | 991CS110A01 | X69.01.A:04 | 991CS100::Q212.3 | DO | 010PH040_HL_RED | Светофор включить красный (ККД) |  | Department 1 |  | 1
991CS100 | 991CS110A01 | X69.01.A:05 | 991CS100::Q212.4 | DO |  |  |  | Department 1 |  | 1
991CS100 | 991CS110A01 | X69.01.A:06 | 991CS100::Q212.5 | DO |  |  |  | Department 1 |  | 1
991CS100 | 991CS110A01 | X69.01.A:07 | 991CS100::Q212.6 | DO |  |  |  | Department 1 |  | 1
991CS100 | 991CS110A01 | X69.01.A:08 | 991CS100::Q212.7 | DO |  |  |  | Department 1 |  | 1
991CS100 | 991CS110A01 | X69.01.A:09 | 991CS100::Q213.0 | DO |  |  |  | Department 1 |  | 1
991CS100 | 991CS110A01 | X69.01.A:10 | 991CS100::Q213.1 | DO |  |  |  | Department 1 |  | 1
991CS100 | 991CS110A01 | X69.01.A:11 | 991CS100::Q213.2 | DO |  |  |  | Department 1 |  | 1
991CS100 | 991CS110A01 | X69.01.A:12 | 991CS100::Q213.3 | DO |  |  |  | Department 1 |  | 1
991CS100 | 991CS110A01 | X69.01.A:13 | 991CS100::Q213.4 | DO |  |  |  | Department 1 |  | 1
991CS100 | 991CS110A01 | X69.01.A:14 | 991CS100::Q213.5 | DO |  |  |  | Department 1 |  | 1
991CS100 | 991CS110A01 | X69.01.A:15 | 991CS100::Q213.6 | DO |  |  |  | Department 1 |  | 1
991CS100 | 991CS110A01 | X69.01.A:16 | 991CS100::Q213.7 | DO |  |  |  | Department 1 |  | 1
991CS100 | 991CS111A01 | X04.01.A:01 | 991CS100::I244.5 | DI |  |  |  | Department 1 |  | 1
991CS100 | 991CS111A01 | X04.01.A:02 | 991CS100::I244.6 | DI |  |  |  | Department 1 |  | 1
991CS100 | 991CS111A01 | X04.01.A:03 | 991CS100::I244.7 | DI |  |  |  | Department 1 |  | 1
991CS100 | 991CS111A01 | X04.01.A:04 | 991CS100::I245.0 | DI |  |  |  | Department 1 |  | 1
991CS100 | 991CS111A01 | X04.01.A:05 | 991CS100::I245.1 | DI |  |  |  | Department 1 |  | 1
991CS100 | 991CS111A01 | X04.01.A:06 | 991CS100::I245.2 | DI |  |  |  | Department 1 |  | 1
991CS100 | 991CS111A01 | X04.01.A:07 | 991CS100::I245.3 | DI |  |  |  | Department 1 |  | 1
991CS100 | 991CS111A01 | X04.01.A:08 | 991CS100::I245.4 | DI |  |  |  | Department 1 |  | 1
991CS100 | 991CS111A01 | X04.01.A:09 | 991CS100::I245.5 | DI |  |  |  | Department 1 |  | 1
991CS100 | 991CS111A01 | X04.01.A:10 | 991CS100::I245.6 | DI |  |  |  | Department 1 |  | 1
991CS100 | 991CS111A01 | X08.01.A:03 | 991CS100::I244.2 | DI | 991CS111A01X97 | Control System | Profibus | Department 1 |  | 2
991CS100 | 991CS111A01 | X08.01.A:04 | 991CS100::I244.3 | DI |  |  |  | Department 1 |  | 1
991CS100 | 991CS111A01 | X52.01.A:01 | 991CS100::IW2708 | AI |  |  |  | Department 1 |  | 2
991CS100 | 991CS111A01 | X52.01.A:02 | 991CS100::IW2710 | AI | 060SP350N02P01 | Slurry Pump | Pressure | Department 1 |  | 2
991CS100 | 991CS111A01 | X52.01.A:03 | 991CS100::IW2712 | AI | 060SP363N03F01 | Slurry Pump | Flow | Department 1 |  | 2
991CS100 | 991CS111A01 | X52.01.A:04 | 991CS100::IW2714 | AI | 060SP363N04D01 | Slurry Pump | Density | Department 1 |  | 2
991CS100 | 991CS111A01 | X52.01.A:05 | 991CS100::IW2716 | AI |  |  |  | Department 1 |  | 2
991CS100 | 991CS111A01 | X52.01.A:06 | 991CS100::IW2718 | AI | 060SP354N02P01 | Slurry Pump | Pressure | Department 1 |  | 2
991CS100 | 991CS111A01 | X52.01.A:07 | 991CS100::IW2720 | AI | 060SP354N03F01 | Slurry Pump | Flow | Department 1 |  | 2
991CS100 | 991CS111A01 | X52.01.A:08 | 991CS100::IW2722 | AI | 060SP354N04D01 | Slurry Pump | Density | Department 1 |  | 2
991CS100 | 991CS111A01 | X52.02.A:01 | 991CS100::IW2740 | AI |  |  |  | Department 1 |  | 1
991CS100 | 991CS111A01 | X52.02.A:02 | 991CS100::IW2742 | AI | 060CP101N01P01 | Comp Air Main Line Pressure | Pressure | Department 1 |  | 2
991CS100 | 991CS111A01 | X52.02.A:03 | 991CS100::IW2744 | AI | 060TN341N05F01 | Flotation Talings Thickener | Flow | Department 1 |  | 2
991CS100 | 991CS111A01 | X52.02.A:04 | 991CS100::IW2746 | AI | 060TN340N03D01 | Flotation Talings Thickener | Density | Department 1 |  | 2
991CS100 | 991CS111A01 | X52.02.A:05 | 991CS100::IW2748 | AI |  |  |  | Department 1 |  | 1
991CS100 | 991CS111A01 | X52.02.A:06 | 991CS100::IW2750 | AI | 060TN340N01P01 | Flotation Talings Thickener | Pressure | Department 1 |  | 2
991CS100 | 991CS111A01 | X52.02.A:07 | 991CS100::IW2752 | AI |  |  |  | Department 1 |  | 2
991CS100 | 991CS111A01 | X52.02.A:08 | 991CS100::IW2754 | AI |  |  |  | Department 1 |  | 2
991CS100 | 991CS111A01 | X52.03.A:01 | 991CS100::IW2756 | AI | 065TK877N05F01 | Process Water, Flow | Flow | Department 1 |  | 2
991CS100 | 991CS111A01 | X52.03.A:02 | 991CS100::IW2758 | AI | 060SP350N06P01 | Suction Side | Pressure | Department 1 |  | 3 |  | Changed (SignalCode; ComponentDescription; SignalPurpose)
991CS100 | 991CS111A01 | X52.03.A:03 | 991CS100::IW2760 | AI |  |  |  | Department 1 |  | 2
991CS100 | 991CS111A01 | X52.03.A:04 | 991CS100::IW2762 | AI | 060TN340N08F01 | Flotation Talings Thickener | Flow | Department 1 |  | 2
991CS100 | 991CS111A01 | X52.03.A:05 | 991CS100::IW2764 | AI | 060SP350N08T01 | Process Water | Temp | Department 1 |  | 3 |  | Changed (SignalCode; ComponentDescription; SignalPurpose)
991CS100 | 991CS111A01 | X52.03.A:06 | 991CS100::IW2766 | AI | 060SP363N02P01 | Suction Side | Pressure | Department 1 |  | 3 |  | Changed (SignalCode; ComponentDescription; SignalPurpose)
991CS100 | 991CS111A01 | X52.03.A:07 | 991CS100::IW2768 | AI | 060SJ340N01L01 | Sump Pump | Level | Department 1 |  | 3 |  | Changed (SignalCode; ComponentDescription; SignalPurpose)
991CS100 | 991CS111A01 | X52.03.A:08 | 991CS100::IW2770 | AI | 060SP362N02P01 | Process Water | Pressure | Department 1 |  | 3 |  | Changed (SignalCode; ComponentDescription; SignalPurpose)
991CS100 | 991CS111A01 | X52.04.A:01 | 991CS100::IW2772 | AI | 060TK342N01L01 | Level of flocculent TK342 | Level | Department 1
991CS100 | 991CS111A01 | X52.04.A:02 | 991CS100::IW2774 | AI | 060TK342N02F01 | Flow Flock | Flow | Department 1
991CS100 | 991CS111A01 | X52.04.A:03 | 991CS100::IW2776 | AI | 060PU714N01P01 | 060PU714N01P01 | Pressure | Department 1
991CS100 | 991CS111A01 | X55.01.A:01 | 991CS100::QW2724 | AO
991CS100 | 991CS111A01 | X55.01.A:02 | 991CS100::QW2726 | AO |  |  |  | Department 1 |  | 2
991CS100 | 991CS111A01 | X55.01.A:03 | 991CS100::QW2728 | AO | 060PU345 | Sump Pump 345 | Flow Setpoint | Department 1 |  | 2
991CS100 | 991CS111A01 | X55.01.A:04 | 991CS100::QW2730 | AO | 060PU346 | Sump Pump 346 | Flow Setpoint | Department 1 |  | 1
991CS100 | 991CS111A01 | X61.01.A:01 | 991CS100::I254.0 | DI | 010SJ950D01L41 | Area Sump | Level Max | Department 1 |  | 2
991CS100 | 991CS111A01 | X61.01.A:02 | 991CS100::I254.1 | DI |  |  |  | Department 1 |  | 2
991CS100 | 991CS111A01 | X61.01.A:03 | 991CS100::I254.2 | DI | 060SP350Y04Z41 | Pump Suction Isolation | Open | Department 1 |  | 2
991CS100 | 991CS111A01 | X61.01.A:04 | 991CS100::I254.3 | DI | 060SP350Y04Z42 | Pump Suction Isolation | Closed | Department 1 |  | 2
991CS100 | 991CS111A01 | X61.01.A:05 | 991CS100::I254.4 | DI | 060SP363Y13Z41 | Discharge Cross Over | Open | Department 1 |  | 3 |  | Changed (SignalCode; ComponentDescription)
991CS100 | 991CS111A01 | X61.01.A:06 | 991CS100::I254.5 | DI | 060SP363Y13Z42 | Discharge Cross Over | Closed | Department 1 |  | 3 |  | Changed (SignalCode; ComponentDescription)
991CS100 | 991CS111A01 | X61.01.A:07 | 991CS100::I254.6 | DI | 060SP362Y10Z41 | Flush Water Suction | Open | Department 1 |  | 2
991CS100 | 991CS111A01 | X61.01.A:08 | 991CS100::I254.7 | DI | 060SP362Y10Z42 | Flush Water Suction | Closed | Department 1 |  | 2
991CS100 | 991CS111A01 | X61.01.A:09 | 991CS100::I255.0 | DI | 060SP350Y10Z41 | Flush Water Suction | Open | Department 1 |  | 2
991CS100 | 991CS111A01 | X61.01.A:10 | 991CS100::I255.1 | DI | 060SP350Y10Z42 | Flush Water Suction | Closed | Department 1 |  | 2
991CS100 | 991CS111A01 | X61.01.A:11 | 991CS100::I255.2 | DI | 065PU889Y01Z41 | Pump Suction Isolation | Open | Department 1 |  | 2
991CS100 | 991CS111A01 | X61.01.A:12 | 991CS100::I255.3 | DI | 065PU889Y01Z42 | Pump Suction Isolation | Closed | Department 1 |  | 2
991CS100 | 991CS111A01 | X61.01.A:13 | 991CS100::I255.4 | DI | 060SP362Y04Z41 | Pump Suction Isolation | Open | Department 1 |  | 2
991CS100 | 991CS111A01 | X61.01.A:14 | 991CS100::I255.5 | DI | 060SP362Y04Z42 | Pump Suction Isolation | Closed | Department 1 |  | 2
991CS100 | 991CS111A01 | X61.01.A:15 | 991CS100::I255.6 | DI | 060SP363Y14Z41 | Discharge Cross Over | Open | Department 1 |  | 3 |  | Changed (SignalCode; ComponentDescription)
991CS100 | 991CS111A01 | X61.01.A:16 | 991CS100::I255.7 | DI | 060SP363Y14Z42 | Discharge Cross Over | Closed | Department 1 |  | 3 |  | Changed (SignalCode; ComponentDescription)
991CS100 | 991CS111A01 | X61.02.A:01 | 991CS100::I258.0 | DI | 060TN341A01U41 | Flocculent Dosing Station | Powder Empty | Department 1 |  | 2
991CS100 | 991CS111A01 | X61.02.A:02 | 991CS100::I258.1 | DI | 060TN341A01C41 | Flocculent Dosing Station | Fault | Department 1 |  | 2
991CS100 | 991CS111A01 | X61.02.A:03 | 991CS100::I258.2 | DI | 060LV100C01U41 | Capacitor Bank PFC | General Fault | Department 1 |  | 2
991CS100 | 991CS111A01 | X61.02.A:04 | 991CS100::I258.3 | DI | 060LV100F31E41 | Control Voltage | Power Supply OK | Department 1 |  | 2
991CS100 | 991CS111A01 | X61.02.A:05 | 991CS100::I258.4 | DI | 060LV100F41E41 | UPS Distribution | Power Supply OK | Department 1 |  | 2
991CS100 | 991CS111A01 | X61.02.A:06 | 991CS100::I258.5 | DI | 060LV100G01U41 | UPS | Summary Alarm | Department 1 |  | 2
991CS100 | 991CS111A01 | X61.02.A:07 | 991CS100::I258.6 | DI | 060SP350Y11Z41 | Sorption Short Line Valve | Open | Department 1 |  | 2
991CS100 | 991CS111A01 | X61.02.A:08 | 991CS100::I258.7 | DI | 060SP350Y11Z42 | Sorption Short Line Valve | Closed | Department 1 |  | 2
991CS100 | 991CS111A01 | X61.02.A:09 | 991CS100::I259.0 | DI | 060TK714Y01Z41 | Flush Water Suction | Open | Department 1 |  | 2
991CS100 | 991CS111A01 | X61.02.A:10 | 991CS100::I259.1 | DI | 060TK714Y01Z42 | Flush Water Suction | Closed | Department 1 |  | 2
991CS100 | 991CS111A01 | X61.02.A:11 | 991CS100::I259.2 | DI | 060SP362Y11Z41 | Sorption Short Line Valve | Open | Department 1 |  | 2 |  | ранее 060TK714Y02
991CS100 | 991CS111A01 | X61.02.A:12 | 991CS100::I259.3 | DI | 060SP362Y11Z42 | Sorption Short Line Valve | Closed | Department 1 |  | 2 |  | ранее 060TK714Y02
991CS100 | 991CS111A01 | X61.02.A:13 | 991CS100::I259.4 | DI | 060SP350Y01Z41 | Gland water valve | Open | Department 1 |  | 2
991CS100 | 991CS111A01 | X61.02.A:14 | 991CS100::I259.5 | DI | 060SP350Y01Z42 | Gland water valve | Closed | Department 1 |  | 2
991CS100 | 991CS111A01 | X61.02.A:15 | 991CS100::I259.6 | DI | 060SP362Y01Z41 | Gland water valve | Open | Department 1 |  | 3 |  | Changed (SignalCode; ComponentDescription; SignalPurpose)
991CS100 | 991CS111A01 | X61.02.A:16 | 991CS100::I259.7 | DI | 060SP362Y01Z42 | Gland water valve | Closed | Department 1 |  | 3 |  | Changed (SignalCode; ComponentDescription; SignalPurpose)
991CS100 | 991CS111A01 | X61.03.A:01 | 991CS100::I260.0 | DI | 060TN341M02D01T01 | Dosing Pump Alarm, High Temperature | Alarm | Department 1 |  | 2
991CS100 | 991CS111A01 | X61.03.A:02 | 991CS100::I260.1 | DI |  |  |  | Department 1 |  | 2
991CS100 | 991CS111A01 | X61.03.A:03 | 991CS100::I260.2 | DI |  |  |  | Department 1 |  | 2
991CS100 | 991CS111A01 | X61.03.A:04 | 991CS100::I260.3 | DI |  |  |  | Department 1 |  | 2
991CS100 | 991CS111A01 | X61.03.A:05 | 991CS100::I260.4 | DI |  |  |  | Department 1 |  | 2
991CS100 | 991CS111A01 | X61.03.A:06 | 991CS100::I260.5 | DI |  |  |  | Department 1 |  | 2
991CS100 | 991CS111A01 | X61.03.A:07 | 991CS100::I260.6 | DI |  |  |  | Department 1 |  | 2
991CS100 | 991CS111A01 | X61.03.A:08 | 991CS100::I260.7 | DI | 060SP354Y13Z41 | Discharge Valve | Open | Department 1 |  | 2 |  | Changed (SignalCode)
991CS100 | 991CS111A01 | X61.03.A:09 | 991CS100::I261.0 | DI | 060SP354Y13Z42 | Discharge Valve | Closed | Department 1 |  | 2 |  | Changed (SignalCode)
991CS100 | 991CS111A01 | X61.03.A:10 | 991CS100::I261.1 | DI | 060SP354Y14Z41 | Discharge Valve | Open | Department 1 |  | 2 |  | Changed (SignalCode)
991CS100 | 991CS111A01 | X61.03.A:11 | 991CS100::I261.2 | DI | 060SP354Y14Z42 | Discharge Valve | Closed | Department 1 |  | 2 |  | Changed (SignalCode)
991CS100 | 991CS111A01 | X61.03.A:12 | 991CS100::I261.3 | DI |  |  |  | Department 1 |  | 2
991CS100 | 991CS111A01 | X61.03.A:13 | 991CS100::I261.4 | DI | 060SJ340A01C42 | Sump Pump | In Operation | Department 1 |  | 2
991CS100 | 991CS111A01 | X61.03.A:14 | 991CS100::I261.5 | DI | 060SP354Y16Z41 | Discharge Cross Over | Open | Department 1 |  | 3 |  | Changed (SignalCode; ComponentDescription; SignalPurpose)
991CS100 | 991CS111A01 | X61.03.A:15 | 991CS100::I261.6 | DI | 060SP354Y16Z42 | Discharge Cross Over | Closed | Department 1 |  | 3 |  | Changed (SignalCode; ComponentDescription; SignalPurpose)
991CS100 | 991CS111A01 | X61.03.A:16 | 991CS100::I261.7 | DI |  |  |  | Department 1 |  | 3 |  | Changed (SignalCode; ComponentDescription; SignalPurpose)
991CS100 | 991CS111A01 | X61.04.A:01 | 991CS100::I264.0 | DI |  |  |  | Department 1 |  | 3 |  | Changed (SignalCode; ComponentDescription; SignalPurpose)
991CS100 | 991CS111A01 | X61.04.A:02 | 991CS100::I264.1 | DI |  |  |  | Department 1 |  | 1
991CS100 | 991CS111A01 | X61.04.A:03 | 991CS100::I264.2 | DI |  |  |  | Department 1 |  | 1
991CS100 | 991CS111A01 | X61.04.A:04 | 991CS100::I264.3 | DI |  |  |  | Department 1 |  | 1
991CS100 | 991CS111A01 | X61.04.A:05 | 991CS100::I264.4 | DI |  |  |  | Department 1 |  | 1
991CS100 | 991CS111A01 | X61.04.A:06 | 991CS100::I264.5 | DI |  |  |  | Department 1 |  | 1
991CS100 | 991CS111A01 | X61.04.A:07 | 991CS100::I264.6 | DI |  |  |  | Department 1 |  | 1
991CS100 | 991CS111A01 | X61.04.A:08 | 991CS100::I264.7 | DI |  |  |  | Department 1 |  | 1
991CS100 | 991CS111A01 | X61.04.A:09 | 991CS100::I265.0 | DI |  |  |  | Department 1 |  | 1
991CS100 | 991CS111A01 | X61.04.A:10 | 991CS100::I265.1 | DI |  |  |  | Department 1 |  | 1
991CS100 | 991CS111A01 | X61.04.A:11 | 991CS100::I265.2 | DI | 065SP889D01F41 | Gland Water | Flow Min 1 | Department 1 |  | 1
991CS100 | 991CS111A01 | X61.04.A:12 | 991CS100::I265.3 | DI | 065SP890D01F41 | Gland Water | Flow Min 1 | Department 1 |  | 1
991CS100 | 991CS111A01 | X61.04.A:13 | 991CS100::I265.4 | DI | 060CP101A01C69 | Air Compressor | In Operation | Department 1 |  | 1
991CS100 | 991CS111A01 | X61.04.A:14 | 991CS100::I265.5 | DI | 060CP101A01U42 | Air Compressor | General Shutdown | Department 1 |  | 1
991CS100 | 991CS111A01 | X61.04.A:15 | 991CS100::I265.6 | DI | 060PU345U01_RET | Flocculent pump VFD running | Motor Contactor return from MCC | Department 1 |  | 1
991CS100 | 991CS111A01 | X61.04.A:16 | 991CS100::I265.7 | DI | 060PU346U01_RET | Flocculent pump VFD running | Motor Contactor return from MCC | Department 1 |  | 1
991CS100 | 991CS111A01 | X65.01.A:01 | 991CS100::Q256.0 | DO | 060SP350Y04C31 | Pump Suction Isolation | Command | Department 1 |  | 2
991CS100 | 991CS111A01 | X65.01.A:02 | 991CS100::Q256.1 | DO | 060SP363Y13C31 | Discharge Cross Over | Command | Department 1 |  | 3 |  | Changed (SignalCode; ComponentDescription)
991CS100 | 991CS111A01 | X65.01.A:03 | 991CS100::Q256.2 | DO | 060SP362Y10C31 | Flush Water Suction | Command | Department 1 |  | 2
991CS100 | 991CS111A01 | X65.01.A:04 | 991CS100::Q256.3 | DO | 060SP350Y10C31 | Flush Water Suction | Command | Department 1 |  | 2
991CS100 | 991CS111A01 | X65.01.A:05 | 991CS100::Q256.4 | DO |  |  |  | Department 1 |  | 3
991CS100 | 991CS111A01 | X65.01.A:06 | 991CS100::Q256.5 | DO | 060SP362Y04C31 | Pump Suction Isolation | Command | Department 1 |  | 2 |  | Changed (SignalCode; ComponentDescription)
991CS100 | 991CS111A01 | X65.01.A:07 | 991CS100::Q256.6 | DO | 060SP363Y14C31 | Discharge Cross Over | Command | Department 1 |  | 3 |  | Changed (SignalCode; ComponentDescription)
991CS100 | 991CS111A01 | X65.01.A:08 | 991CS100::Q256.7 | DO | 065PU889Y01C31 |  | Command | Department 1 |  | 2
991CS100 | 991CS111A01 | X65.01.A:09 | 991CS100::Q257.0 | DO | 060TK714Y01C31 | Flush Water Suction | Command | Department 1 |  | 2
991CS100 | 991CS111A01 | X65.01.A:10 | 991CS100::Q257.1 | DO | 060SP362Y11C31 | Sorption Short Line Valve | Command | Department 1 |  | 3 |  | ранее 060TK714Y02
991CS100 | 991CS111A01 | X65.01.A:11 | 991CS100::Q257.2 | DO | 060SP350Y11C31 | Sorption Short Line Valve | Command | Department 1 |  | 2
991CS100 | 991CS111A01 | X65.01.A:12 | 991CS100::Q257.3 | DO | 060SP354Y13C31 | Discharge Valve | Command | Department 1 |  | 2 |  | Changed (SignalCode)
991CS100 | 991CS111A01 | X65.01.A:13 | 991CS100::Q257.4 | DO | 060SP354Y14C31 | Discharge Valve | Command | Department 1 |  | 2 |  | Changed (SignalCode)
991CS100 | 991CS111A01 | X65.01.A:14 | 991CS100::Q257.5 | DO | 060SP354Y16C31 | Discharge Cross Over | Command | Department 1 |  | 3 |  | Changed (SignalCode; ComponentDescription; SignalPurpose)
991CS100 | 991CS111A01 | X65.01.A:15 | 991CS100::Q257.6 | DO | 060SP350Y01C31 | Gland Water valve | Command | Department 1 |  | 1
991CS100 | 991CS111A01 | X65.01.A:16 | 991CS100::Q257.7 | DO | 060SP362Y01C31 | Gland Water valve | Command | Department 1 |  | 1
991CS100 | 991CS111A01 | X65.02.A:01 | 991CS100::Q262.0 | DO |  |  |  | Department 1 |  | 1
991CS100 | 991CS111A01 | X65.02.A:02 | 991CS100::Q262.1 | DO |  |  |  | Department 1 |  | 1
991CS100 | 991CS111A01 | X65.02.A:03 | 991CS100::Q262.2 | DO |  |  |  | Department 1 |  | 1
991CS100 | 991CS111A01 | X65.02.A:04 | 991CS100::Q262.3 | DO |  |  |  | Department 1 |  | 1
991CS100 | 991CS111A01 | X65.02.A:05 | 991CS100::Q262.4 | DO |  |  |  | Department 1 |  | 1
991CS100 | 991CS111A01 | X65.02.A:06 | 991CS100::Q262.5 | DO |  |  |  | Department 1 |  | 1
991CS100 | 991CS111A01 | X65.02.A:07 | 991CS100::Q262.6 | DO |  |  |  | Department 1 |  | 1
991CS100 | 991CS111A01 | X65.02.A:08 | 991CS100::Q262.7 | DO |  |  |  | Department 1 |  | 1
991CS100 | 991CS111A01 | X65.02.A:09 | 991CS100::Q263.0 | DO |  |  |  | Department 1 |  | 1
991CS100 | 991CS111A01 | X65.02.A:10 | 991CS100::Q263.1 | DO |  |  |  | Department 1 |  | 1
991CS100 | 991CS111A01 | X65.02.A:11 | 991CS100::Q263.2 | DO |  |  |  | Department 1 |  | 1
991CS100 | 991CS111A01 | X65.02.A:12 | 991CS100::Q263.3 | DO |  |  |  | Department 1 |  | 1
991CS100 | 991CS111A01 | X65.02.A:13 | 991CS100::Q263.4 | DO |  |  |  | Department 1 |  | 1
991CS100 | 991CS111A01 | X65.02.A:14 | 991CS100::Q263.5 | DO |  |  |  | Department 1 |  | 1
991CS100 | 991CS111A01 | X65.02.A:15 | 991CS100::Q263.6 | DO |  |  |  | Department 1 |  | 1
991CS100 | 991CS111A01 | X65.02.A:16 | 991CS100::Q263.7 | DO |  |  |  | Department 1 |  | 1
991CS100 | 991CS111A01 | X68.01.A:01 | 991CS100::Q266.0 | DO |  |  |  | Department 1 |  | 1
991CS100 | 991CS111A01 | X68.01.A:02 | 991CS100::Q266.1 | DO |  |  |  | Department 1 |  | 1
991CS100 | 991CS111A01 | X68.01.A:03 | 991CS100::Q266.2 | DO |  |  |  | Department 1 |  | 1
991CS100 | 991CS111A01 | X68.01.A:04 | 991CS100::Q266.3 | DO |  |  |  | Department 1 |  | 1
991CS100 | 991CS111A01 | X68.01.A:05 | 991CS100::Q266.4 | DO |  |  |  | Department 1 |  | 1
991CS100 | 991CS111A01 | X68.01.A:06 | 991CS100::Q266.5 | DO |  |  |  | Department 1 |  | 1
991CS100 | 991CS111A01 | X68.01.A:07 | 991CS100::Q266.6 | DO |  |  |  | Department 1 |  | 1
991CS100 | 991CS111A01 | X68.01.A:08 | 991CS100::Q266.7 | DO |  |  |  | Department 1 |  | 1
991CS100 | 991CS111A01 | X68.01.A:09 | 991CS100::Q267.0 | DO |  |  |  | Department 1 |  | 1
991CS100 | 991CS111A01 | X68.01.A:10 | 991CS100::Q267.1 | DO |  |  |  | Department 1 |  | 1
991CS100 | 991CS111A01 | X68.01.A:11 | 991CS100::Q267.2 | DO |  |  |  | Department 1 |  | 1
991CS100 | 991CS111A01 | X68.01.A:12 | 991CS100::Q267.3 | DO |  |  |  | Department 1 |  | 1
991CS100 | 991CS111A01 | X68.01.A:13 | 991CS100::Q267.4 | DO |  |  |  | Department 1 |  | 1
991CS100 | 991CS111A01 | X68.01.A:14 | 991CS100::Q267.5 | DO |  |  |  | Department 1 |  | 1
991CS100 | 991CS111A01 | X68.01.A:15 | 991CS100::Q267.6 | DO |  |  |  | Department 1 |  | 1
991CS100 | 991CS111A01 | X68.01.A:16 | 991CS100::Q267.7 | DO |  |  |  | Department 1 |  | 1
991CS100 | 991CS111A01 | X69.01.A:01 | 991CS100::Q268.0 | DO | 060TN341A01C31 | Flocculent Dosing Station | Command | Department 1 |  | 2
991CS100 | 991CS111A01 | X69.01.A:02 | 991CS100::Q268.1 | DO | 060SJ340M01 | PNS1 Emergency Sump Pump | Command | Department 1 |  | 1
991CS100 | 991CS111A01 | X69.01.A:03 | 991CS100::Q268.2 | DO |  |  |  | Department 1 |  | 1
991CS100 | 991CS111A01 | X69.01.A:04 | 991CS100::Q268.3 | DO | 060PU345U01_CMD | Flocculent pump VFD running SPARE | Command | Department 1 |  | 1
991CS100 | 991CS111A01 | X69.01.A:05 | 991CS100::Q268.4 | DO | 060PU346U01_CMD | Flocculent pump VFD running SPARE | Command | Department 1 |  | 1
991CS100 | 991CS111A01 | X69.01.A:06 | 991CS100::Q268.5 | DO |  |  |  | Department 1 |  | 1
991CS100 | 991CS111A01 | X69.01.A:07 | 991CS100::Q268.6 | DO |  |  |  | Department 1 |  | 1
991CS100 | 991CS111A01 | X69.01.A:08 | 991CS100::Q268.7 | DO |  |  |  | Department 1 |  | 1
991CS100 | 991CS111A01 | X69.01.A:09 | 991CS100::Q269.0 | DO |  |  |  | Department 1 |  | 1
991CS100 | 991CS111A01 | X69.01.A:10 | 991CS100::Q269.1 | DO |  |  |  | Department 1 |  | 1
991CS100 | 991CS111A01 | X69.01.A:11 | 991CS100::Q269.2 | DO |  |  |  | Department 1 |  | 1
991CS100 | 991CS111A01 | X69.01.A:12 | 991CS100::Q269.3 | DO |  |  |  | Department 1 |  | 1
991CS100 | 991CS111A01 | X69.01.A:13 | 991CS100::Q269.4 | DO |  |  |  | Department 1 |  | 1
991CS100 | 991CS111A01 | X69.01.A:14 | 991CS100::Q269.5 | DO |  |  |  | Department 1 |  | 1
991CS100 | 991CS111A01 | X69.01.A:15 | 991CS100::Q269.6 | DO | 060CP101A01C31 | Air Compressor | Command | Department 1 |  | 1
991CS100 | 991CS111A01 | X69.01.A:16 | 991CS100::Q269.7 | DO |  |  |  | Department 1 |  | 1
991CS100 | 991CS112A01 | X04.01.A:01 | 991CS100::I292.5 | DI |  |  |  | Department 1 |  | 1
991CS100 | 991CS112A01 | X04.01.A:02 | 991CS100::I292.6 | DI |  |  |  | Department 1 |  | 1
991CS100 | 991CS112A01 | X04.01.A:03 | 991CS100::I292.7 | DI |  |  |  | Department 1 |  | 1
991CS100 | 991CS112A01 | X04.01.A:04 | 991CS100::I293.0 | DI |  |  |  | Department 1 |  | 1
991CS100 | 991CS112A01 | X04.01.A:05 | 991CS100::I293.1 | DI |  |  |  | Department 1 |  | 1
991CS100 | 991CS112A01 | X04.01.A:06 | 991CS100::I293.2 | DI |  |  |  | Department 1 |  | 1
991CS100 | 991CS112A01 | X04.01.A:07 | 991CS100::I293.3 | DI |  |  |  | Department 1 |  | 1
991CS100 | 991CS112A01 | X04.01.A:08 | 991CS100::I293.4 | DI |  |  |  | Department 1 |  | 1
991CS100 | 991CS112A01 | X04.01.A:09 | 991CS100::I293.5 | DI |  |  |  | Department 1 |  | 1
991CS100 | 991CS112A01 | X04.01.A:10 | 991CS100::I293.6 | DI |  |  |  | Department 1 |  | 1
991CS100 | 991CS112A01 | X08.01.A:03 | 991CS100::I292.2 | DI | 991CS112A01X97 | Control System | Profibus | Department 1 |  | 2
991CS100 | 991CS112A01 | X08.01.A:04 | 991CS100::I292.3 | DI |  |  |  | Department 1 |  | 1
991CS100 | 991CS112A01 | X52.01.A:01 | 991CS100::IW3092 | AI | 060GW367N01P01 | Sealing Water | Pressure | Department 1 |  | 2 |  | Новая линия г/подпора (12-09-2025)
991CS100 | 991CS112A01 | X52.01.A:02 | 991CS100::IW3094 | AI | 060SP351N02P01 | Suction Side | Pressure | Department 1 |  | 2
991CS100 | 991CS112A01 | X52.01.A:03 | 991CS100::IW3096 | AI | 060SP351N03P01 | Discharge Side | Pressure | Department 1 |  | 2
991CS100 | 991CS112A01 | X52.01.A:04 | 991CS100::IW3098 | AI | 060GW369N01P01 | Sealing Water | Pressure | Department 1 |  | 3 |  | Новая линия г/подпора (12-09-2025)
991CS100 | 991CS112A01 | X52.01.A:05 | 991CS100::IW3100 | AI | 060SP352N02P01 | Discharge Side | Pressure | Department 1 |  | 2
991CS100 | 991CS112A01 | X52.01.A:06 | 991CS100::IW3102 | AI | 060SP357N04P01 | Suction Side | Pressure | Department 1 |  | 3 |  | Changed (SignalCode; SignalPurpose)
991CS100 | 991CS112A01 | X52.01.A:07 | 991CS100::IW3104 | AI | 060SP357N01P01 | Sealing Water | Pressure | Department 1 |  | 2
991CS100 | 991CS112A01 | X52.01.A:08 | 991CS100::IW3106 | AI | 060SP357N02P01 | Suction Side | Pressure | Department 1 |  | 2
991CS100 | 991CS112A01 | X52.02.A:01 | 991CS100::IW3108 | AI | 060SP357N03P01 | Slurry Pump | Pressure | Department 1 |  | 2
991CS100 | 991CS112A01 | X52.02.A:02 | 991CS100::IW3110 | AI | 060SP357N07F01 | Sealing Water | Flow | Department 1 |  | 3 |  | Changed (SignalCode; SignalPurpose)
991CS100 | 991CS112A01 | X52.02.A:03 | 991CS100::IW3112 | AI | 060SP358N02P01 | Discharge Side | Pressure | Department 1 |  | 2
991CS100 | 991CS112A01 | X52.02.A:04 | 991CS100::IW3114 | AI | 060SP358N03F01 | Tailings Line 2 | Flow | Department 1 |  | 2
991CS100 | 991CS112A01 | X52.02.A:05 | 991CS100::IW3116 | AI | 060SP358N04D01 | Tailings Line 2 | Density | Department 1 |  | 2
991CS100 | 991CS112A01 | X52.02.A:06 | 991CS100::IW3118 | AI | 060SP358N05T01 | Tailings Line 2 | Temp | Department 1 |  | 2
991CS100 | 991CS112A01 | X52.02.A:07 | 991CS100::IW3120 | AI | 060SP358N06P01 | Tailings Line 2 | Pressure | Department 1 |  | 2
991CS100 | 991CS112A01 | X52.02.A:08 | 991CS100::IW3122 | AI | 060SP351N04P01 | Suction Side, Pressure | Pressure | Department 1 |  | 3 |  | Changed (SignalCode; ComponentDescription; SignalPurpose)
991CS100 | 991CS112A01 | X52.03.A:01 | 991CS100::IW3124 | AI | 060SP352N03F01 | Tailings Line 1 | Flow | Department 1 |  | 2
991CS100 | 991CS112A01 | X52.03.A:02 | 991CS100::IW3126 | AI | 060SP352N04D01 | Tailings Line 1 | Density | Department 1 |  | 2
991CS100 | 991CS112A01 | X52.03.A:03 | 991CS100::IW3128 | AI | 060SP352N05T01 | Tailings Line 1 | Temp | Department 1 |  | 2
991CS100 | 991CS112A01 | X52.03.A:04 | 991CS100::IW3130 | AI | 060SP352N06P01 | Tailings Line 1 | Pressure | Department 1 |  | 2
991CS100 | 991CS112A01 | X52.03.A:05 | 991CS100::IW3132 | AI | 350TK994N01L01 | Gland Water System Pump | Level | Department 1 |  | 3 |  | Changed (SignalCode; ComponentDescription; SignalPurpose)
991CS100 | 991CS112A01 | X52.03.A:06 | 991CS100::IW3134 | AI | 065TK877N02P01 | Process Water | Pressure | Department 1 |  | 1
991CS100 | 991CS112A01 | X52.03.A:07 | 991CS100::IW3136 | AI | 065TK877N03T01 | Process Water | Temp | Department 1 |  | 1
991CS100 | 991CS112A01 | X52.03.A:08 | 991CS100::IW3138 | AI | 065TK877N04F01 | Process Water | Flow | Department 1 |  | 1
991CS100 | 991CS112A01 | X61.01.A:01 | 991CS100::I300.0 | DI | 350LV200C01U41 | Capacitor Bank PFC | General Fault | Department 1 |  | 2
991CS100 | 991CS112A01 | X61.01.A:02 | 991CS100::I300.1 | DI | 350LV200F31E41 | Control Voltage | Power Supply OK | Department 1 |  | 2
991CS100 | 991CS112A01 | X61.01.A:03 | 991CS100::I300.2 | DI | 350LV200F41E41 | UPS Distribution | Power Supply OK | Department 1 |  | 2
991CS100 | 991CS112A01 | X61.01.A:04 | 991CS100::I300.3 | DI | 350LV200G01U41 | UPS | Summary Alarm | Department 1 |  | 2
991CS100 | 991CS112A01 | X61.01.A:05 | 991CS100::I300.4 | DI | 350CP101A01C42 | Instr. Air Compressor | Load / Unload | Department 1 |  | 2
991CS100 | 991CS112A01 | X61.01.A:06 | 991CS100::I300.5 | DI | 350CP101A01C69 | Instr. Air Compressor | In Operation | Department 1 |  | 2
991CS100 | 991CS112A01 | X61.01.A:07 | 991CS100::I300.6 | DI | 350CP101A01U42 | Instr. Air Compressor | General Shutdown | Department 1 |  | 2
991CS100 | 991CS112A01 | X61.01.A:08 | 991CS100::I300.7 | DI | 060SP351D01F41 | Gland Water | Flow Min 1 | Department 1 |  | 2
991CS100 | 991CS112A01 | X61.01.A:09 | 991CS100::I301.0 | DI | 060SP351Y04Z41 | Pump Discharge Drain | Open | Department 1 |  | 3 |  | Changed (ComponentDescription)
991CS100 | 991CS112A01 | X61.01.A:10 | 991CS100::I301.1 | DI | 060SP351Y04Z42 | Pump Discharge Drain | Closed | Department 1 |  | 3 |  | Changed (ComponentDescription)
991CS100 | 991CS112A01 | X61.01.A:11 | 991CS100::I301.2 | DI | 060SP351Y05Z41 | Pump Suction Cross Over | Open | Department 1 |  | 2
991CS100 | 991CS112A01 | X61.01.A:12 | 991CS100::I301.3 | DI | 060SP351Y05Z42 | Pump Suction Cross Over | Closed | Department 1 |  | 2
991CS100 | 991CS112A01 | X61.01.A:13 | 991CS100::I301.4 | DI | 060SP351Y06Z41 | Pump Suction Cross Over | Open | Department 1 |  | 2
991CS100 | 991CS112A01 | X61.01.A:14 | 991CS100::I301.5 | DI | 060SP351Y06Z42 | Pump Suction Cross Over | Closed | Department 1 |  | 2
991CS100 | 991CS112A01 | X61.01.A:15 | 991CS100::I301.6 | DI | 060SP351Y07Z41 | Pump Suction Cross Over | Open | Department 1 |  | 2
991CS100 | 991CS112A01 | X61.01.A:16 | 991CS100::I301.7 | DI | 060SP351Y07Z42 | Pump Suction Cross Over | Closed | Department 1 |  | 2
991CS100 | 991CS112A01 | X61.02.A:01 | 991CS100::I304.0 | DI | 060SP351Y10Z41 | Tailings Line 1 Flush | Open | Department 1 |  | 3 |  | Changed (SignalCode)
991CS100 | 991CS112A01 | X61.02.A:02 | 991CS100::I304.1 | DI | 060SP351Y10Z42 | Tailings Line 1 Flush | Closed | Department 1 |  | 3 |  | Changed (SignalCode)
991CS100 | 991CS112A01 | X61.02.A:03 | 991CS100::I304.2 | DI | 060SP352D01F41 | Gland Water | Flow Min 1 | Department 1 |  | 2
991CS100 | 991CS112A01 | X61.02.A:04 | 991CS100::I304.3 | DI | 060SP352Y04Z41 | Pump Discharge Drain | Open | Department 1 |  | 2
991CS100 | 991CS112A01 | X61.02.A:05 | 991CS100::I304.4 | DI | 060SP352Y04Z42 | Pump Discharge Drain | Closed | Department 1 |  | 2
991CS100 | 991CS112A01 | X61.02.A:06 | 991CS100::I304.5 | DI | 060SP352Y05Z41 | Pump Discharge Cross Over | Open | Department 1 |  | 2
991CS100 | 991CS112A01 | X61.02.A:07 | 991CS100::I304.6 | DI | 060SP352Y05Z42 | Pump Discharge Cross Over | Closed | Department 1 |  | 2
991CS100 | 991CS112A01 | X61.02.A:08 | 991CS100::I304.7 | DI | 060SP352Y06Z41 | Pump Discharge Cross Over | Open | Department 1 |  | 2
991CS100 | 991CS112A01 | X61.02.A:09 | 991CS100::I305.0 | DI | 060SP352Y06Z42 | Pump Discharge Cross Over | Closed | Department 1 |  | 2
991CS100 | 991CS112A01 | X61.02.A:10 | 991CS100::I305.1 | DI | 060SP352Y07Z41 | Pump Discharge Cross Over | Open | Department 1 |  | 2
991CS100 | 991CS112A01 | X61.02.A:11 | 991CS100::I305.2 | DI | 060SP352Y07Z42 | Pump Discharge Cross Over | Closed | Department 1 |  | 2
991CS100 | 991CS112A01 | X61.02.A:12 | 991CS100::I305.3 | DI | 060SP352Y09Z41 | Pump Discharge Drain | Open | Department 1 |  | 3 |  | Changed (SignalCode; ComponentDescription)
991CS100 | 991CS112A01 | X61.02.A:13 | 991CS100::I305.4 | DI | 060SP352Y09Z42 | Pump Discharge Drain | Closed | Department 1 |  | 3 |  | Changed (SignalCode; ComponentDescription)
991CS100 | 991CS112A01 | X61.02.A:14 | 991CS100::I305.5 | DI | 060SP357Y04Z41 | Pump Discharge Drain | Open | Department 1 |  | 3 |  | Changed (ComponentDescription)
991CS100 | 991CS112A01 | X61.02.A:15 | 991CS100::I305.6 | DI | 060SP357Y04Z42 | Pump Discharge Drain | Closed | Department 1 |  | 3 |  | Changed (ComponentDescription)
991CS100 | 991CS112A01 | X61.02.A:16 | 991CS100::I305.7 | DI | 060SP358D01F41 | Gland Water | Flow Min 1 | Department 1 |  | 2
991CS100 | 991CS112A01 | X61.03.A:01 | 991CS100::I306.0 | DI | 060SP357D01F41 | Gland Water | Flow Min 1 | Department 1 |  | 2
991CS100 | 991CS112A01 | X61.03.A:02 | 991CS100::I306.1 | DI | 060SP357Y05Z41 | Pump Suction Cross Over | Open | Department 1 |  | 2
991CS100 | 991CS112A01 | X61.03.A:03 | 991CS100::I306.2 | DI | 060SP357Y05Z42 | Pump Suction Cross Over | Closed | Department 1 |  | 2
991CS100 | 991CS112A01 | X61.03.A:04 | 991CS100::I306.3 | DI | 060SP357Y06Z41 | Pump Suction Cross Over | Open | Department 1 |  | 2
991CS100 | 991CS112A01 | X61.03.A:05 | 991CS100::I306.4 | DI | 060SP357Y06Z42 | Pump Suction Cross Over | Closed | Department 1 |  | 2
991CS100 | 991CS112A01 | X61.03.A:06 | 991CS100::I306.5 | DI | 060SP357Y10Z41 | Tailings Line 2 flush | Open | Department 1 |  | 3 |  | Changed (SignalCode)
991CS100 | 991CS112A01 | X61.03.A:07 | 991CS100::I306.6 | DI | 060SP357Y10Z42 | Tailings Line 2 flush | Closed | Department 1 |  | 3 |  | Changed (SignalCode)
991CS100 | 991CS112A01 | X61.03.A:08 | 991CS100::I306.7 | DI | 060SP358Y04Z41 | Pump Discharge Drain | Open | Department 1 |  | 2
991CS100 | 991CS112A01 | X61.03.A:09 | 991CS100::I307.0 | DI | 060SP358Y04Z42 | Pump Discharge Drain | Closed | Department 1 |  | 2
991CS100 | 991CS112A01 | X61.03.A:10 | 991CS100::I307.1 | DI | 060SP359Y05Z41 | Pump Discharge Cross Over | Open | Department 1 |  | 2
991CS100 | 991CS112A01 | X61.03.A:11 | 991CS100::I307.2 | DI | 060SP359Y05Z42 | Pump Discharge Cross Over | Closed | Department 1 |  | 2
991CS100 | 991CS112A01 | X61.03.A:12 | 991CS100::I307.3 | DI | 060SP358Y06Z41 | Pump Discharge Cross Over | Open | Department 1 |  | 2
991CS100 | 991CS112A01 | X61.03.A:13 | 991CS100::I307.4 | DI | 060SP358Y06Z42 | Pump Discharge Cross Over | Closed | Department 1 |  | 2
991CS100 | 991CS112A01 | X61.03.A:14 | 991CS100::I307.5 | DI | 060SP358Y08Z41 | Pump Discharge Drain | Open | Department 1 |  | 3 |  | Changed (SignalCode; ComponentDescription)
991CS100 | 991CS112A01 | X61.03.A:15 | 991CS100::I307.6 | DI | 060SP358Y08Z42 | Pump Discharge Drain | Closed | Department 1 |  | 3 |  | Changed (SignalCode; ComponentDescription)
991CS100 | 991CS112A01 | X61.03.A:16 | 991CS100::I307.7 | DI | 350SJ991D01L41 | Vertical Drainage Pump | Level Max | Department 1 |  | 2
991CS100 | 991CS112A01 | X61.04.A:01 | 991CS100::I310.0 | DI | 060SP357Y09Z41 | Tailing Line Flush | Open | Department 1 |  | 3 |  | Changed (SignalCode; ComponentDescription; SignalPurpose)
991CS100 | 991CS112A01 | X61.04.A:02 | 991CS100::I310.1 | DI | 060SP357Y09Z42 | Tailing Line Flush | Closed | Department 1 |  | 3 |  | Changed (SignalCode; ComponentDescription; SignalPurpose)
991CS100 | 991CS112A01 | X61.04.A:03 | 991CS100::I310.2 | DI | 060PU348Y01Z41 | Демонтирована 05.2018 Isolation Valve | Open | Department 1 |  | 3 |  | Changed (SignalCode; ComponentDescription; SignalPurpose)
991CS100 | 991CS112A01 | X61.04.A:04 | 991CS100::I310.3 | DI | 060PU348Y01Z42 | Демонтирована 05.2018 Isolation Valve | Closed | Department 1 |  | 3 |  | Changed (SignalCode; ComponentDescription; SignalPurpose)
991CS100 | 991CS112A01 | X61.04.A:05 | 991CS100::I310.4 | DI | 060PU348Y02Z41 | Демонтирована 05.2018 Isolation Valve | Open | Department 1 |  | 3 |  | Changed (SignalCode; ComponentDescription; SignalPurpose)
991CS100 | 991CS112A01 | X61.04.A:06 | 991CS100::I310.5 | DI | 060PU348Y02Z42 | Демонтирована 05.2018 Isolation Valve | Closed | Department 1 |  | 3 |  | Changed (SignalCode; ComponentDescription; SignalPurpose)
991CS100 | 991CS112A01 | X61.04.A:07 | 991CS100::I310.6 | DI | 060PU349Y01Z41 | Демонтирована 05.2018 Isolation Valve | Open | Department 1 |  | 3 |  | Changed (SignalCode; ComponentDescription; SignalPurpose)
991CS100 | 991CS112A01 | X61.04.A:08 | 991CS100::I310.7 | DI | 060PU349Y01Z42 | Демонтирована 05.2018 Isolation Valve | Closed | Department 1 |  | 3 |  | Changed (SignalCode; ComponentDescription; SignalPurpose)
991CS100 | 991CS112A01 | X61.04.A:09 | 991CS100::I311.0 | DI | 060PU349Y02Z41 | Демонтирована 05.2018 Isolation Valve | Open | Department 1 |  | 3 |  | Changed (SignalCode; ComponentDescription; SignalPurpose)
991CS100 | 991CS112A01 | X61.04.A:10 | 991CS100::I311.1 | DI | 060PU349Y02Z42 | Демонтирована 05.2018 Isolation Valve | Closed | Department 1 |  | 3 |  | Changed (SignalCode; ComponentDescription; SignalPurpose)
991CS100 | 991CS112A01 | X61.04.A:11 | 991CS100::I311.2 | DI | 060PU348Y03Z41 | Демонтирована 05.2018 Isolation Valve | Open | Department 1 |  | 3 |  | Changed (SignalCode; ComponentDescription; SignalPurpose)
991CS100 | 991CS112A01 | X61.04.A:12 | 991CS100::I311.3 | DI | 060PU348Y03Z42 | Демонтирована 05.2018 Isolation Valve | Closed | Department 1 |  | 3 |  | Changed (SignalCode; ComponentDescription; SignalPurpose)
991CS100 | 991CS112A01 | X61.04.A:13 | 991CS100::I311.4 | DI | 060PU360Y01Z41 | Демонтирована 05.2018 Isolation Valve | Open | Department 1 |  | 3 |  | Changed (SignalCode; ComponentDescription; SignalPurpose)
991CS100 | 991CS112A01 | X61.04.A:14 | 991CS100::I311.5 | DI | 060PU360Y01Z42 | Демонтирована 05.2018 Isolation Valve | Closed | Department 1 |  | 3 |  | Changed (SignalCode; ComponentDescription; SignalPurpose)
991CS100 | 991CS112A01 | X61.04.A:15 | 991CS100::I311.6 | DI | 060PU360Y02Z41 | Демонтирована 05.2018 Isolation Valve | Open | Department 1 |  | 3 |  | Changed (SignalCode; ComponentDescription; SignalPurpose)
991CS100 | 991CS112A01 | X61.04.A:16 | 991CS100::I311.7 | DI | 060PU360Y02Z42 | Демонтирована 05.2018 Isolation Valve | Closed | Department 1 |  | 3 |  | Changed (SignalCode; ComponentDescription; SignalPurpose)
991CS100 | 991CS112A01 | X61.05.A:01 | 991CS100::I318.0 | DI |  | Демонтирована 05.2018 Isolation Valve | Open | Department 1 |  | 3 |  | New
991CS100 | 991CS112A01 | X61.05.A:02 | 991CS100::I318.1 | DI |  | Демонтирована 05.2018 Isolation Valve | Closed | Department 1 |  | 3 |  | New
991CS100 | 991CS112A01 | X61.05.A:03 | 991CS100::I318.2 | DI | 060PU361Y02Z41 | Демонтирована 05.2018 Isolation Valve | Open | Department 1 |  | 3 |  | New
991CS100 | 991CS112A01 | X61.05.A:04 | 991CS100::I318.3 | DI | 060PU361Y02Z42 | Демонтирована 05.2018 Isolation Valve | Closed | Department 1 |  | 3 |  | New
991CS100 | 991CS112A01 | X61.05.A:05 | 991CS100::I318.4 | DI | 060PU361Y03Z41 | Демонтирована 05.2018 Isolation Valve | Open | Department 1 |  | 3 |  | New
991CS100 | 991CS112A01 | X61.05.A:06 | 991CS100::I318.5 | DI | 060PU361Y03Z42 | Демонтирована 05.2018 Isolation Valve | Closed | Department 1 |  | 3 |  | New
991CS100 | 991CS112A01 | X61.05.A:07 | 991CS100::I318.6 | DI | 350SJ991Y01Z41 | Демонтирована Vertical Drainage Pump | Open | Department 1 |  | 3 |  | New
991CS100 | 991CS112A01 | X61.05.A:08 | 991CS100::I318.7 | DI | 350SJ991Y01Z42 | Демонтирована Vertical Drainage Pump | Closed | Department 1 |  | 3 |  | New
991CS100 | 991CS112A01 | X61.05.A:09 | 991CS100::I319.0 | DI | 350SJ991Y02Z41 | Демонтирована Vertical Drainage Pump | Open | Department 1 |  | 3 |  | New
991CS100 | 991CS112A01 | X61.05.A:10 | 991CS100::I319.1 | DI | 350SJ991Y02Z42 | Демонтирована Vertical Drainage Pump | Closed | Department 1 |  | 3 |  | New
991CS100 | 991CS112A01 | X61.05.A:11 | 991CS100::I319.2 | DI |  |  |  | Department 1 |  | 3 |  | New
991CS100 | 991CS112A01 | X61.05.A:12 | 991CS100::I319.3 | DI |  |  |  | Department 1 |  | 3 |  | New
991CS100 | 991CS112A01 | X61.05.A:13 | 991CS100::I319.4 | DI |  |  |  | Department 1 |  | 3 |  | New
991CS100 | 991CS112A01 | X61.05.A:14 | 991CS100::I319.5 | DI |  |  |  | Department 1 |  | 3 |  | New
991CS100 | 991CS112A01 | X61.05.A:15 | 991CS100::I319.6 | DI |  |  |  | Department 1 |  | 3 |  | New
991CS100 | 991CS112A01 | X61.05.A:16 | 991CS100::I319.7 | DI |  |  |  | Department 1 |  | 3 |  | New
991CS100 | 991CS112A01 | X61.06.A:01 | 991CS100::I320.0 | DI |  |  |  | Department 1 |  | 3 |  | New
991CS100 | 991CS112A01 | X61.06.A:02 | 991CS100::I320.1 | DI |  |  |  | Department 1 |  | 3 |  | New
991CS100 | 991CS112A01 | X61.06.A:03 | 991CS100::I320.2 | DI |  |  |  | Department 1 |  | 3 |  | New
991CS100 | 991CS112A01 | X61.06.A:04 | 991CS100::I320.3 | DI |  |  |  | Department 1 |  | 3 |  | New
991CS100 | 991CS112A01 | X61.06.A:05 | 991CS100::I320.4 | DI |  |  |  | Department 1 |  | 3 |  | New
991CS100 | 991CS112A01 | X61.06.A:06 | 991CS100::I320.5 | DI |  |  |  | Department 1 |  | 3 |  | New
991CS100 | 991CS112A01 | X61.06.A:07 | 991CS100::I320.6 | DI |  |  |  | Department 1 |  | 3 |  | New
991CS100 | 991CS112A01 | X61.06.A:08 | 991CS100::I320.7 | DI |  |  |  | Department 1 |  | 3 |  | New
991CS100 | 991CS112A01 | X61.06.A:09 | 991CS100::I321.0 | DI |  |  |  | Department 1 |  | 3 |  | New
991CS100 | 991CS112A01 | X61.06.A:10 | 991CS100::I321.1 | DI |  |  |  | Department 1 |  | 3 |  | New
991CS100 | 991CS112A01 | X61.06.A:11 | 991CS100::I321.2 | DI |  |  |  | Department 1 |  | 3 |  | New
991CS100 | 991CS112A01 | X61.06.A:12 | 991CS100::I321.3 | DI |  |  |  | Department 1 |  | 3 |  | New
991CS100 | 991CS112A01 | X61.06.A:13 | 991CS100::I321.4 | DI |  |  |  | Department 1 |  | 3 |  | New
991CS100 | 991CS112A01 | X61.06.A:14 | 991CS100::I321.5 | DI |  |  |  | Department 1 |  | 3 |  | New
991CS100 | 991CS112A01 | X61.06.A:15 | 991CS100::I321.6 | DI |  |  |  | Department 1 |  | 3 |  | New
991CS100 | 991CS112A01 | X61.06.A:16 | 991CS100::I321.7 | DI |  |  |  | Department 1 |  | 3 |  | New
991CS100 | 991CS112A01 | X65.01.A:01 | 991CS100::Q302.0 | DO |  |  |  | Department 1 |  | 3 |  | Changed (SignalCode; ComponentDescription; SignalPurpose)
991CS100 | 991CS112A01 | X65.01.A:02 | 991CS100::Q302.1 | DO | 060SP351Y05C31 | Pump Suction Cross Over | Command | Department 1 |  | 2
991CS100 | 991CS112A01 | X65.01.A:03 | 991CS100::Q302.2 | DO | 060SP351Y06C31 | Pump Suction Cross Over | Command | Department 1 |  | 2
991CS100 | 991CS112A01 | X65.01.A:04 | 991CS100::Q302.3 | DO | 060SP351Y07C31 | Pump Suction Cross Over | Command | Department 1 |  | 2
991CS100 | 991CS112A01 | X65.01.A:05 | 991CS100::Q302.4 | DO |  |  |  | Department 1 |  | 3 |  | Changed (SignalCode; ComponentDescription; SignalPurpose)
991CS100 | 991CS112A01 | X65.01.A:06 | 991CS100::Q302.5 | DO | 060PU348Y01C31 | Isolation Valve | Command | Department 1 |  | 3 |  | Changed (SignalCode; ComponentDescription)
991CS100 | 991CS112A01 | X65.01.A:07 | 991CS100::Q302.6 | DO | 060SP352Y05C31 | Pump Discharge Cross Over | Command | Department 1 |  | 2
991CS100 | 991CS112A01 | X65.01.A:08 | 991CS100::Q302.7 | DO | 060SP352Y06C31 | Pump Discharge Cross Over | Command | Department 1 |  | 2
991CS100 | 991CS112A01 | X65.01.A:09 | 991CS100::Q303.0 | DO | 060SP352Y07C31 | Pump Discharge Cross Over | Command | Department 1 |  | 2
991CS100 | 991CS112A01 | X65.01.A:10 | 991CS100::Q303.1 | DO | 060PU348Y02C31 | Isolation Valve | Command | Department 1 |  | 3 |  | Changed (SignalCode; ComponentDescription)
991CS100 | 991CS112A01 | X65.01.A:11 | 991CS100::Q303.2 | DO | 060PU349Y01C31 | Isolation Valve | Command | Department 1 |  | 3 |  | Changed (SignalCode; ComponentDescription)
991CS100 | 991CS112A01 | X65.01.A:12 | 991CS100::Q303.3 | DO | 060PU349Y02C31 | Isolation Valve | Command | Department 1 |  | 3 |  | Changed (SignalCode; ComponentDescription; SignalPurpose)
991CS100 | 991CS112A01 | X65.01.A:13 | 991CS100::Q303.4 | DO | 060PU360Y01C31 | Isolation Valve | Command | Department 1 |  | 3 |  | Changed (SignalCode; ComponentDescription; SignalPurpose)
991CS100 | 991CS112A01 | X65.01.A:14 | 991CS100::Q303.5 | DO | 060PU360Y02C31 | Isolation Valve | Command | Department 1 |  | 3 |  | Changed (SignalCode; ComponentDescription; SignalPurpose)
991CS100 | 991CS112A01 | X65.01.A:15 | 991CS100::Q303.6 | DO |  | Isolation Valve | Command | Department 1 |  | 3 |  | Changed (SignalCode; ComponentDescription; SignalPurpose)
991CS100 | 991CS112A01 | X65.01.A:16 | 991CS100::Q303.7 | DO |  |  |  | Department 1 |  | 1
991CS100 | 991CS112A01 | X65.02.A:01 | 991CS100::Q308.0 | DO | 060SP357Y05C31 | Pump Suction Cross Over | Command | Department 1 |  | 2
991CS100 | 991CS112A01 | X65.02.A:02 | 991CS100::Q308.1 | DO | 060SP357Y06C31 | Pump Suction Cross Over | Command | Department 1 |  | 2
991CS100 | 991CS112A01 | X65.02.A:03 | 991CS100::Q308.2 | DO | 060PU361Y02C31 | Isolation Valve | Command | Department 1 |  | 3 |  | Changed (SignalCode; ComponentDescription)
991CS100 | 991CS112A01 | X65.02.A:04 | 991CS100::Q308.3 | DO |  |  |  | Department 1 |  | 3 |  | Changed (SignalCode; ComponentDescription; SignalPurpose)
991CS100 | 991CS112A01 | X65.02.A:05 | 991CS100::Q308.4 | DO | 060SP359Y05C31 | Pump Discharge Cross Over | Command | Department 1 |  | 2
991CS100 | 991CS112A01 | X65.02.A:06 | 991CS100::Q308.5 | DO | 060SP358Y06C31 | Pump Discharge Cross Over | Command | Department 1 |  | 2
991CS100 | 991CS112A01 | X65.02.A:07 | 991CS100::Q308.6 | DO | 350SJ991Y01C31 | Vertical Drainage Pump | Command | Department 1 |  | 3 |  | Changed (SignalCode; ComponentDescription)
991CS100 | 991CS112A01 | X65.02.A:08 | 991CS100::Q308.7 | DO | 350SJ991Y02C31 | Spare | Command | Department 1 |  | 3 |  | Changed (SignalCode; ComponentDescription; SignalPurpose)
991CS100 | 991CS112A01 | X65.02.A:09 | 991CS100::Q309.0 | DO |  |  |  | Department 1 |  | 1
991CS100 | 991CS112A01 | X65.02.A:10 | 991CS100::Q309.1 | DO |  |  |  | Department 1 |  | 1
991CS100 | 991CS112A01 | X65.02.A:11 | 991CS100::Q309.2 | DO |  |  |  | Department 1 |  | 1
991CS100 | 991CS112A01 | X65.02.A:12 | 991CS100::Q309.3 | DO |  |  |  | Department 1 |  | 1
991CS100 | 991CS112A01 | X65.02.A:13 | 991CS100::Q309.4 | DO |  |  |  | Department 1 |  | 1
991CS100 | 991CS112A01 | X65.02.A:14 | 991CS100::Q309.5 | DO |  |  |  | Department 1 |  | 1
991CS100 | 991CS112A01 | X65.02.A:15 | 991CS100::Q309.6 | DO |  |  |  | Department 1 |  | 1
991CS100 | 991CS112A01 | X65.02.A:16 | 991CS100::Q309.7 | DO |  |  |  | Department 1 |  | 1
991CS100 | 991CS112A01 | X65.03.A:01 | 991CS100::Q312.0 | DO |  |  |  | Department 1 |  | 1
991CS100 | 991CS112A01 | X65.03.A:02 | 991CS100::Q312.1 | DO |  |  |  | Department 1 |  | 1
991CS100 | 991CS112A01 | X65.03.A:03 | 991CS100::Q312.2 | DO |  |  |  | Department 1 |  | 1
991CS100 | 991CS112A01 | X65.03.A:04 | 991CS100::Q312.3 | DO |  |  |  | Department 1 |  | 1
991CS100 | 991CS112A01 | X65.03.A:05 | 991CS100::Q312.4 | DO |  |  |  | Department 1 |  | 1
991CS100 | 991CS112A01 | X65.03.A:06 | 991CS100::Q312.5 | DO |  |  |  | Department 1 |  | 1
991CS100 | 991CS112A01 | X65.03.A:07 | 991CS100::Q312.6 | DO |  |  |  | Department 1 |  | 1
991CS100 | 991CS112A01 | X65.03.A:08 | 991CS100::Q312.7 | DO |  |  |  | Department 1 |  | 1
991CS100 | 991CS112A01 | X65.03.A:09 | 991CS100::Q313.0 | DO |  |  |  | Department 1 |  | 1
991CS100 | 991CS112A01 | X65.03.A:10 | 991CS100::Q313.1 | DO |  |  |  | Department 1 |  | 1
991CS100 | 991CS112A01 | X65.03.A:11 | 991CS100::Q313.2 | DO |  |  |  | Department 1 |  | 1
991CS100 | 991CS112A01 | X65.03.A:12 | 991CS100::Q313.3 | DO |  |  |  | Department 1 |  | 1
991CS100 | 991CS112A01 | X65.03.A:13 | 991CS100::Q313.4 | DO |  |  |  | Department 1 |  | 1
991CS100 | 991CS112A01 | X65.03.A:14 | 991CS100::Q313.5 | DO |  |  |  | Department 1 |  | 1
991CS100 | 991CS112A01 | X65.03.A:15 | 991CS100::Q313.6 | DO |  |  |  | Department 1 |  | 1
991CS100 | 991CS112A01 | X65.03.A:16 | 991CS100::Q313.7 | DO |  |  |  | Department 1 |  | 1
991CS100 | 991CS112A01 | X68.01.A:01 | 991CS100::Q314.0 | DO |  |  |  | Department 1 |  | 1
991CS100 | 991CS112A01 | X68.01.A:02 | 991CS100::Q314.1 | DO |  |  |  | Department 1 |  | 1
991CS100 | 991CS112A01 | X68.01.A:03 | 991CS100::Q314.2 | DO |  |  |  | Department 1 |  | 1
991CS100 | 991CS112A01 | X68.01.A:04 | 991CS100::Q314.3 | DO |  |  |  | Department 1 |  | 1
991CS100 | 991CS112A01 | X68.01.A:05 | 991CS100::Q314.4 | DO |  |  |  | Department 1 |  | 1
991CS100 | 991CS112A01 | X68.01.A:06 | 991CS100::Q314.5 | DO |  |  |  | Department 1 |  | 1
991CS100 | 991CS112A01 | X68.01.A:07 | 991CS100::Q314.6 | DO |  |  |  | Department 1 |  | 1
991CS100 | 991CS112A01 | X68.01.A:08 | 991CS100::Q314.7 | DO |  |  |  | Department 1 |  | 1
991CS100 | 991CS112A01 | X68.01.A:09 | 991CS100::Q315.0 | DO |  |  |  | Department 1 |  | 1
991CS100 | 991CS112A01 | X68.01.A:10 | 991CS100::Q315.1 | DO |  |  |  | Department 1 |  | 1
991CS100 | 991CS112A01 | X68.01.A:11 | 991CS100::Q315.2 | DO |  |  |  | Department 1 |  | 1
991CS100 | 991CS112A01 | X68.01.A:12 | 991CS100::Q315.3 | DO |  |  |  | Department 1 |  | 1
991CS100 | 991CS112A01 | X68.01.A:13 | 991CS100::Q315.4 | DO |  |  |  | Department 1 |  | 1
991CS100 | 991CS112A01 | X68.01.A:14 | 991CS100::Q315.5 | DO |  |  |  | Department 1 |  | 1
991CS100 | 991CS112A01 | X68.01.A:15 | 991CS100::Q315.6 | DO |  |  |  | Department 1 |  | 1
991CS100 | 991CS112A01 | X68.01.A:16 | 991CS100::Q315.7 | DO |  |  |  | Department 1 |  | 1
991CS100 | 991CS112A01 | X69.01.A:01 | 991CS100::Q316.0 | DO | 350CP101A01C31 | Instr. Air Compressor | Command Start | Department 1 |  | 2
991CS100 | 991CS112A01 | X69.01.A:02 | 991CS100::Q316.1 | DO | 350CP101A01C32 | Instr. Air Compressor | Remote Pressure Sel. | Department 1 |  | 2
991CS100 | 991CS112A01 | X69.01.A:03 | 991CS100::Q316.2 | DO |  |  |  | Department 1 |  | 1
991CS100 | 991CS112A01 | X69.01.A:04 | 991CS100::Q316.3 | DO |  |  |  | Department 1 |  | 1
991CS100 | 991CS112A01 | X69.01.A:05 | 991CS100::Q316.4 | DO |  |  |  | Department 1 |  | 1
991CS100 | 991CS112A01 | X69.01.A:06 | 991CS100::Q316.5 | DO |  |  |  | Department 1 |  | 1
991CS100 | 991CS112A01 | X69.01.A:07 | 991CS100::Q316.6 | DO |  |  |  | Department 1 |  | 1
991CS100 | 991CS112A01 | X69.01.A:08 | 991CS100::Q316.7 | DO |  |  |  | Department 1 |  | 1
991CS100 | 991CS112A01 | X69.01.A:09 | 991CS100::Q317.0 | DO |  |  |  | Department 1 |  | 1
991CS100 | 991CS112A01 | X69.01.A:10 | 991CS100::Q317.1 | DO |  |  |  | Department 1 |  | 1
991CS100 | 991CS112A01 | X69.01.A:11 | 991CS100::Q317.2 | DO |  |  |  | Department 1 |  | 1
991CS100 | 991CS112A01 | X69.01.A:12 | 991CS100::Q317.3 | DO |  |  |  | Department 1 |  | 1
991CS100 | 991CS112A01 | X69.01.A:13 | 991CS100::Q317.4 | DO |  |  |  | Department 1 |  | 1
991CS100 | 991CS112A01 | X69.01.A:14 | 991CS100::Q317.5 | DO |  |  |  | Department 1 |  | 1
991CS100 | 991CS112A01 | X69.01.A:15 | 991CS100::Q317.6 | DO |  |  |  | Department 1 |  | 1
991CS100 | 991CS112A01 | X69.01.A:16 | 991CS100::Q317.7 | DO |  |  |  | Department 1 |  | 1
| 991CS100A04 | X61.11.A:08 | 991CS100::I130.7 | DI | 050PU274Y02Z41 | Flush Water Suction | Open | Department 1 |  | 2
| 991CS100A04 | X61.11.A:09 | 991CS100::I131.0 | DI | 050PU274Y02Z42 | Flush Water Suction | Closed | Department 1 |  | 2
991CS100 | 991CS100A01 | X04.01.A:02 | 991CS100::I1.5 | DI |  |  |  | Department 1 |  | 1
991CS100 | 991CS100A01 | X04.01.A:03 | 991CS100::I1.6 | DI |  |  |  | Department 1 |  | 1
991CS100 | 991CS100A01 | X04.01.A:04 | 991CS100::I1.7 | DI |  |  |  | Department 1 |  | 1
991CS100 | 991CS100A01 | X04.01.A:05 | 991CS100::I2.0 | DI |  |  |  | Department 1 |  | 1
991CS100 | 991CS100A01 | X04.01.A:06 | 991CS100::I2.1 | DI |  |  |  | Department 1 |  | 1
991CS100 | 991CS100A01 | X04.01.A:07 | 991CS100::I2.2 | DI |  |  |  | Department 1 |  | 1
991CS100 | 991CS100A01 | X04.01.A:08 | 991CS100::I2.3 | DI |  |  |  | Department 1 |  | 1
991CS100 | 991CS100A01 | X04.01.A:09 | 991CS100::I2.4 | DI |  |  |  | Department 1 |  | 1
991CS100 | 991CS100A01 | X04.01.A:10 | 991CS100::I2.5 | DI |  |  |  | Department 1 |  | 1
991CS100 | 991CS100A01 | X04.01.A:11 | 991CS100::I2.6 | DI |  |  |  | Department 1 |  | 1
991CS100 | 991CS100A01 | X04.01.A:12 | 991CS100::I2.7 | DI |  |  |  | Department 1 |  | 1
991CS100 | 991CS100A01 | X04.01.A:13 | 991CS100::I3.0 | DI |  |  |  | Department 1 |  | 1
991CS100 | 991CS100A01 | X04.01.A:14 | 991CS100::I3.1 | DI |  |  |  | Department 1 |  | 1
991CS100 | 991CS100A01 | X04.01.A:15 | 991CS100::I3.2 | DI |  |  |  | Department 1 |  | 1
991CS100 | 991CS100A01 | X04.01.A:16 | 991CS100::I3.3 | DI |  |  |  | Department 1 |  | 1
Note on C23: Клеммник - x09:1,2
Note on C40: Клеммник - x09:7,8
Note on C41: Клеммник - x09:9,10
Note on F169: 050TK281Y03Z11
Note on G169: Dart Valve Limedosing
Note on H169: Pos. Setpoint
Note on M192: FlsaMain: до 14-04-2019 был расходомер 040TK225N01P01
Note on F193: FlsaMain: до 2019-04-08 был расходомер 040TK225N03F01
Note on M193: FlsaMain: до 2019-04-08 был расходомер 040TK225N03F01
Note on H196: FlsaMain: Датчик был демонтирован, физический вход подключен но свободен!!!
Note on C215: Модуль добавлен 05.2021
Note on F533: Общая учётная запись инженеров АСУ ТП: 040TK215Y07
Note on G533: Общая учётная запись инженеров АСУ ТП: 040TK215Y07
Note on F534: Общая учётная запись инженеров АСУ ТП: 040TK215Y07
Note on G534: Общая учётная запись инженеров АСУ ТП: 040TK215Y07
Note on F672: Общая учётная запись инженеров АСУ ТП: 040TK215Y07
Note on G672: Общая учётная запись инженеров АСУ ТП: 040TK215Y07
Note on F981: 010BL013A01C42
Note on G981: Crusher Air Compressor
Note on H981: Aut/Man Mode
Note on F982: 010BL013A01U41
Note on G982: Crusher Air Compressor
Note on H982: General Warning
Note on F983: 010BL013A01U42
Note on G983: Crusher Air Compressor
Note on H983: General Shutdown
Note on F1013: 010CR010A01BOOLS48
Note on G1013: Crusher, Lub Reservoir Level Alarm Low
Note on F1014: 010CR010A01BOOLS46
Note on G1014: Crusher, Lubrication Pump Ready
Note on F1015: 010CR010A01BOOLS47
Note on G1015: Crusher, Lubrication Pump Running
Note on F1016: 010CR010A01BOOLS59
Note on G1016: Crusher, Frame L Bearing Lub Flow
Note on F1017: 010CR010A01BOOLS60
Note on G1017: Crusher, Swing L Bearing Lub Flow
Note on F1018: 010CR010A01BOOLS61
Note on G1018: Crusher, Swing R Bearing Lub Flow
Note on F1019: 010CR010A01BOOLS62
Note on G1019: Crusher, Frame R Bearing Lub Flow
Note on F1020: 010LQ010D05C60
Note on G1020: Grease Cycle Completed
Note on F1061: 010CR010A01BOOL18
Note on G1061: Crusher, Lubrication Pump Start
Note on F1077: 010BL013A01C31
Note on G1077: Crusher Air Compressor
Note on H1077: Command Start
Note on F1078: 010BL013A01C32
Note on G1078: Crusher Air Compressor
Note on H1078: Remote Pressure Sel.
Note on F1105: Old tag: 060SP350N01P01
Note on G1105: Old name: Sealing Water
Note on H1105: Old: Pressure
Note on F1107: 060SP353N03F01 060SP350N03F01
Note on F1108: 060SP353N04D01 060SP350N04D01
Note on F1109: Old tag: 060SP354N01P01
Note on G1109: Old name: Sealing Water
Note on H1109: Old: Pressure
Note on F1113: Old tag: 060TN340N06F01
Note on G1113: Old name: Process Water to 060SU342
Note on H1113: Old: Flow
Note on F1114: Old tag: 060SU342N01L01
Note on G1114: Old name: Underflow Tank
Note on H1114: Old: Level
Note on F1117: Old tag: 060TN340N05F01
Note on G1117: Old name: Process Water to 060SU342
Note on H1117: Old: Flow
Note on F1119: Old tag: 060SP350N05T01
Note on G1119: Old name: Tailings Line 1
Note on H1119: Old: Temp
Note on F1120: Old tag: 060SP354N05T01
Note on G1120: Old name: Tailings Line 2
Note on H1120: Old: Temp
Note on F1122: Old Value: Null
Note on G1122: Old Value: Empty
Note on H1122: Old Value: Empty
Note on F1123: 060TN340N07D01
Note on G1123: Flotation Talings Thickener
Note on H1123: Density
Note on F1125: Old Value: Null
Note on G1125: Old Value: Empty
Note on H1125: Old Value: Empty
Note on F1126: 060SP353N02P01 060SP354N06P01
Note on G1126: Old Value: Empty
Note on H1126: Old Value: Empty
Note on F1127: Old Value: Null
Note on G1127: Old Value: Empty
Note on H1127: Old Value: Empty
Note on F1128: Old 060SP350N09P01
Note on G1128: Old Value: Empty
Note on H1128: Old Value: Empty
Note on F1129: Old Value: Null
Note on G1129: Old Value: Empty
Note on H1129: Old Value: Empty
Note on F1130: Old Value: Null
Note on G1130: Old Value: Empty
Note on H1130: Old Value: Empty
Note on F1131: Old Value: Null
Note on G1131: Old Value: Empty
Note on H1131: Old Value: Empty
Note on F1132: old tag 060TN340Y13Z11
Note on G1132: Old name Tailing Line Flush
Note on F1133: old tag 060TN340Y16Z11
Note on G1133: Old name Tailing Line Flush
Note on F1137: Old tag: 060SP350D01F41
Note on G1137: Old name: Gland Water
Note on H1137: Old: Flow Min 1
Note on F1140: Old Value: 060SP353Y13Z41 060SP350Y05Z41
Note on G1140: Old Value: Suction Drain
Note on F1141: Old Value: 060SP353Y13Z42 060SP350Y05Z42
Note on G1141: Old Value: Suction Drain
Note on F1142: old tag 060SP353Y10Z41 060SP350Y07Z41
Note on F1143: old tag 060SP353Y10Z42 060SP350Y07Z42
Note on F1146: Old tag: 060SP350Y12Z41
Note on F1147: Old tag: 060SP350Y12Z41
Note on F1148: old tag 060SP353Y04Z41 060SP354Y04Z41
Note on F1149: old tag 060SP353Y04Z42 060SP354Y04Z42
Note on F1150: Old Value: 060SP354Y05Z41
Note on G1150: Old Value: Suction Drain
Note on F1151: Old Value: 060SP354Y05Z42
Note on G1151: Old Value: Suction Drain
Note on F1158: Old tag: 060SP354Y07Z41
Note on G1158: Old name: Flush Water Suction
Note on H1158: Old: Open
Note on F1159: Old tag: 060SP354Y07Z42
Note on G1159: Old name: Flush Water Suction
Note on H1159: Old: Closed
Note on F1162: Old tag: 060SP353Y11Z41 060SP354Y12Z41
Note on G1162: Old name: Flush Water Suction
Note on H1162: Old: Open
Note on F1163: Old tag: 060SP353Y11Z42 060SP354Y12Z42
Note on G1163: Old name: Flush Water Suction
Note on H1163: Old: Closed
Note on F1164: Old tag: 060TN340Y07Z41
Note on G1164: Old name: Drain Valve
Note on H1164: Old: Open
Note on F1165: Old tag: 060TN340Y07Z41
Note on G1165: Old name: Drain Valve
Note on H1165: Old: Closed
Note on F1166: Old tag: 060SP353Y01Z41 060TN340Y07Z41
Note on G1166: Old name: Drain Valve
Note on H1166: Old: Open
Note on F1167: Old tag: 060SP353Y01Z42 060TN340Y07Z41
Note on G1167: Old name: Drain Valve
Note on H1167: Old: Closed
Note on F1168: Old tag 060TN340Y13U41
Note on G1168: Old name: Tailing Density Trimming
Note on H1168: Old: Unit Fault
Note on F1169: Old tag: 060TN340Y13Z41
Note on G1169: Old name: Tailing Density Trimming
Note on H1169: Old: Open
Note on F1170: Old tag: 060TN340Y13Z42
Note on G1170: Old name: Tailing Density Trimming
Note on H1170: Old: Closed
Note on F1171: Old tag: 060TN340Y16U41
Note on G1171: Old name: Tailing Line Flush
Note on H1171: Old: Unit Fault
Note on F1172: Old tag: 060TN340Y16Z41
Note on G1172: Old name: Tailing Line Flush
Note on H1172: Old: Open
Note on F1173: Old tag: 060TN340Y16Z42
Note on G1173: Old name: Tailing Line Flush
Note on H1173: Old: Closed
Note on F1174: Old tag: 060SP354D01F41
Note on G1174: Old name: Gland Water
Note on H1174: Old: Flow Min 1
Note on F1179: Old tag: 060SJ340A01C41
Note on G1179: Old name: Sump Pump
Note on H1179: Old:Stand By
Note on F1181: Old Value: Null
Note on G1181: Old Value: Empty
Note on H1181: Old Value: Empty
Note on F1182: Old Value: Null
Note on G1182: Old Value: Empty
Note on H1182: Old Value: Empty
Note on F1183: Old tag: 060SP354Y17Z41
Note on G1183: Old name: Pump Discharge Drain
Note on H1183: Old: Open
Note on F1184: Old tag: 060SP354Y17Z42
Note on G1184: Old name: Pump Discharge Drain
Note on H1184: old: Closed
Note on F1185: FlsaMain: 23.03.16 Новые секционные задвижки между насосами 060SP354Y18Z41
Note on G1185: Old name: Section valv SP354
Note on H1185: Old: Open
Note on F1186: Old tag: 060SP354Y18Z42
Note on G1186: Old name: Section valv SP354
Note on H1186: Old: Closed
Note on F1187: Old tag: 060SP354Y19Z41
Note on G1187: Old name: Section valv SP354
Note on H1187: Old: Open
Note on F1188: Old tag: 060SP354Y19Z42
Note on G1188: Old name: Section valv SP354
Note on H1188: Old: Closed
Note on F1201: Old Value: 060SP353Y13C31 060SP350Y05C31
Note on G1201: Old Value: Suction Drain
Note on F1202: old tag 060SP353Y10C31 060SP350Y07C31
Note on F1204: FlsaMain: 23.03.16 Новые секционные задвижки между насосами 060SP354Y18C31
Note on G1204: Old name: Section valv SP354
Note on H1204: Old: Command
Note on F1205: old tag 060SP353Y04C31 060SP354Y04C31
Note on F1206: Old Value: 060SP354Y05C31
Note on G1206: Old Value: Suction Drain
Note on F1207: Old tag: 060SP354Y07C31
Note on G1207: Old name: Flush Water Suction
Note on F1209: FlsaMain:060SP353Y11C41
Note on G1209: Old name: Flush Water Suction
Note on H1209: Old: Command
Note on F1210: Old tag: 060TN340Y07C31
Note on G1210: Old name: Drain Valve
Note on H1210: Old: Command
Note on F1213: Old Value: Null
Note on G1213: Old Value: Empty
Note on H1213: Old Value: Empty
Note on F1215: old 060SP353Y01C31
Note on F1276: Old Value: 060SP351N01P01
Note on F1279: Old Value: 060SP352N01P01 060SP351N07F01
Note on F1281: Old Value: 060SP357N04T01
Note on H1281: Old Value: Temp
Note on F1285: Old Value: 060SP358N01P01
Note on H1285: Old Value: Pressure
Note on F1291: Old Value: 060SP351N04T01
Note on G1291: Old Value: Suction Side
Note on F1296: 350SJ991N01P01
Note on G1296: Old Value: Empty
Note on H1296: Old Value: Empty
Note on F1297: Old Value: Null
Note on G1297: Old Value: Empty
Note on H1297: Old Value: Empty
Note on F1298: Old Value: Null
Note on G1298: Old Value: Empty
Note on H1298: Old Value: Empty
Note on F1299: Old Value: Null
Note on G1299: Old Value: Empty
Note on H1299: Old Value: Empty
Note on G1308: Old Value: Suction Drain
Note on G1309: Old Value: Suction Drain
Note on F1316: Old Value: 060SP351Y08Z41
Note on F1317: Old Value: 060SP351Y08Z42
Note on F1327: Old Value: 060SP352Y08Z41
Note on G1327: Old Value: Pump Discharge Cross Over
Note on F1328: Old Value: 060SP352Y08Z42
Note on G1328: Old Value: Pump Discharge Cross Over
Note on G1329: Old Value: Suction Drain
Note on G1330: Old Value: Suction Drain
Note on F1337: Old Value: 060SP357Y07Z41
Note on F1338: Old Value: 060SP357Y07Z42
Note on F1345: Old Value: 060SP358Y07Z41
Note on G1345: Old Value: Pump Discharge Cross Over
Note on F1346: Old Value: 060SP358Y07Z42
Note on G1346: Old Value: Pump Discharge Cross Over
Note on F1348: Old Value: Null
Note on G1348: Old Value: Empty
Note on H1348: Old Value: Empty
Note on F1349: Old Value: Null
Note on G1349: Old Value: Empty
Note on H1349: Old Value: Empty
Note on F1350: Old Value: Null
Note on G1350: Old Value: Empty
Note on H1350: Old Value: Empty
Note on F1351: Old Value: Null
Note on G1351: Old Value: Empty
Note on H1351: Old Value: Empty
Note on F1352: Old Value: Null
Note on G1352: Old Value: Empty
Note on H1352: Old Value: Empty
Note on F1353: Old Value: Null
Note on G1353: Old Value: Empty
Note on H1353: Old Value: Empty
Note on F1354: Old Value: Null
Note on G1354: Old Value: Empty
Note on H1354: Old Value: Empty
Note on F1355: Old Value: Null
Note on G1355: Old Value: Empty
Note on H1355: Old Value: Empty
Note on F1356: Old Value: Null
Note on G1356: Old Value: Empty
Note on H1356: Old Value: Empty
Note on F1357: Old Value: Null
Note on G1357: Old Value: Empty
Note on H1357: Old Value: Empty
Note on F1358: Old Value: Null
Note on G1358: Old Value: Empty
Note on H1358: Old Value: Empty
Note on F1359: Old Value: Null
Note on G1359: Old Value: Empty
Note on H1359: Old Value: Empty
Note on F1360: Old Value: Null
Note on G1360: Old Value: Empty
Note on H1360: Old Value: Empty
Note on F1361: Old Value: Null
Note on G1361: Old Value: Empty
Note on H1361: Old Value: Empty
Note on F1362: Old Value: Null
Note on G1362: Old Value: Empty
Note on H1362: Old Value: Empty
Note on F1363: Old Value: Null
Note on G1363: Old Value: Empty
Note on H1363: Old Value: Empty
Note on F1364: FlsaMain: 060PU361Y01
Note on F1365: FlsaMain: 060PU361Y01
Note on F1396: Old Value: 060SP351Y04C31
Note on G1396: Old Value: Suction Drain
Note on H1396: Old Value: Command
Note on F1400: Old Value: 060SP351Y08C31
Note on G1400: Old Value: Tailings Line 1 Flush
Note on H1400: Old Value: Command
Note on F1401: Old Value: 060SP352Y04C31
Note on G1401: Old Value: Pump Discharge Drain
Note on F1405: Old Value: 060SP352Y08C31
Note on G1405: Old Value: Pump Discharge Cross Over
Note on F1406: Old Value: 060SP357Y04C31
Note on G1406: Old Value: Suction Drain
Note on F1407: Old Value: Null
Note on G1407: Old Value: Empty
Note on H1407: Old Value: Empty
Note on F1408: Old Value: Null
Note on G1408: Old Value: Empty
Note on H1408: Old Value: Empty
Note on F1409: Old Value: Null
Note on G1409: Old Value: Empty
Note on H1409: Old Value: Empty
Note on F1410: 060PU361Y01
Note on G1410: Old Value: Empty
Note on H1410: Old Value: Empty
Note on F1414: Old Value: 060SP357Y07C31
Note on G1414: Old Value: Tailings Line 2 flush
Note on F1415: Old Value: 060SP358Y04C31
Note on G1415: Old Value: Pump Discharge Drain
Note on H1415: Old Value: Command
Note on F1418: Old Value: 060SP358Y07C31
Note on G1418: Old Value: Pump Discharge Cross Over
Note on F1419: Old Value: Null
Note on G1419: Old Value: Empty
Note on H1419: Old Value: Empty

## 992
PLC | Component | IOTerminal_Short1 | IOAddress | IOType | SignalCode | ComponentDescription | SignalPurpose | PLCDescription | JunctionBoxTerm | Revision | RevisionType
992CS100 | 080TN450A01 | N03.01.05::01 | 992CS100::I212.0 | DI | 080TN450A01K17_24 | CIL Feed Thickener | Ready For Operation | Department 2 |  | 2
992CS100 | 080TN450A01 | N03.01.05::02 | 992CS100::I212.2 | DI | 080TN450A01K11_44 | CIL Feed Thickener | In Operation Motor 1 | Department 2 |  | 2
992CS100 | 080TN450A01 | N03.01.05::05 | 992CS100::I212.1 | DI | 080TN450A01K14_44 | CIL Feed Thickener | In Operation Motor 2 | Department 2 |  | 2
992CS100 | 080TN450A01 | N03.01.05::06 | 992CS100::I212.3 | DI | 080TN450A01K17_34 | CIL Feed Thickener | In Operation Motor 3 | Department 2 |  | 2
992CS100 | 080TN450A01 | N03.01.06::01 | 992CS100::I213.0 | DI | 080TN450A01K20_24 | CIL Feed Thickener | Lifting Device Drop | Department 2 |  | 2
992CS100 | 080TN450A01 | N03.01.06::02 | 992CS100::I213.2 | DI | 080TN450A01K22_12 | CIL Feed Thickener | Lifting Device Lift | Department 2 |  | 2
992CS100 | 080TN450A01 | N03.01.06::05 | 992CS100::I213.1 | DI | 080TN450A01K25_34 | CIL Feed Thickener | Lifting Device Fault | Department 2 |  | 2
992CS100 | 080TN450A01 | N03.01.06::06 | 992CS100::I213.3 | DI | 080TN450A01K12_24 | CIL Feed Thickener | Fault Motor 1 | Department 2 |  | 2
992CS100 | 080TN450A01 | N03.01.07::01 | 992CS100::I214.0 | DI | 080TN450A01K15_24 | CIL Feed Thickener | Fault Motor 2 | Department 2 |  | 2
992CS100 | 080TN450A01 | N03.01.07::02 | 992CS100::I214.2 | DI | 080TN450A01K18_24 | CIL Feed Thickener | Fault Motor 3 | Department 2 |  | 2
992CS100 | 080TN450A01 | N03.01.07::05 | 992CS100::I214.1 | DI | 080TN450A01K28_34 | CIL Feed Thickener | Signal >100% | Department 2 |  | 2
992CS100 | 080TN450A01 | N03.01.07::06 | 992CS100::I214.3 | DI | 080TN450A01K30_22 | CIL Feed Thickener | Signal >180% | Department 2 |  | 2
992CS100 | 080TN450A01 | N03.01.08::01 | 992CS100::I215.0 | DI | 080TN450A01K49_34 | CIL Feed Thickener | Fault | Department 2 |  | 2
992CS100 | 080TN450A01 | N03.01.08::02 | 992CS100::I215.2 | DI | 080TN450A01K43_44 | CIL Feed Thickener | Fault Sensor 1 | Department 2 |  | 2
992CS100 | 080TN450A01 | N03.01.08::05 | 992CS100::I215.1 | DI | 080TN450A01K45_44 | CIL Feed Thickener | Fault Sensor 2 | Department 2 |  | 2
992CS100 | 080TN450A01 | N03.01.08::06 | 992CS100::I215.3 | DI | 080TN450A01K47_44 | CIL Feed Thickener | Fault Sensor 3 | Department 2 |  | 2
992CS100 | 080TN450A01 | N03.01.09::01 | 992CS100::I216.0 | DI | 080TN450A01K06_44 | CIL Feed Thickener | Local Mode | Department 2 |  | 2
992CS100 | 080TN450A01 | N03.01.09::02 | 992CS100::I216.2 | DI | 080TN450A01K07_24 | CIL Feed Thickener | Remote Mode | Department 2 |  | 2
992CS100 | 080TN450A01 | N03.01.09::05 | 992CS100::I216.1 | DI |  |  |  | Department 2 |  | 1
992CS100 | 080TN450A01 | N03.01.09::06 | 992CS100::I216.3 | DI |  |  |  | Department 2 |  | 1
992CS100 | 080TN450A01 | N03.01.10::01 | 992CS100::I217.0 | DI |  |  |  | Department 2 |  | 1
992CS100 | 080TN450A01 | N03.01.10::02 | 992CS100::I217.2 | DI |  |  |  | Department 2 |  | 1
992CS100 | 080TN450A01 | N03.01.10::05 | 992CS100::I217.1 | DI |  |  |  | Department 2 |  | 1
992CS100 | 080TN450A01 | N03.01.10::06 | 992CS100::I217.3 | DI |  |  |  | Department 2 |  | 1
992CS100 | 080TN450A01 | N03.01.11::01 | 992CS100::Q218.0 | DO | 080TN450A01K52_A1 | CIL Feed Thickener | Release from DCS | Department 2 |  | 2
992CS100 | 080TN450A01 | N03.01.11::05 | 992CS100::Q218.1 | DO |  |  |  | Department 2 |  | 2
992CS100 | 080TN450A01 | N03.01.11::09 | 992CS100::Q218.2 | DO |  |  |  | Department 2 |  | 2
992CS100 | 080TN450A01 | N03.01.11::13 | 992CS100::Q218.3 | DO |  |  |  | Department 2 |  | 2
992CS100 | 080TN450A01 | N03.01.12::01 | 992CS100::IW2436 | AI | 080TN450A01A26_42 | CIL Feed Thickener | Torque Sensor 1 | Department 2 |  | 2
992CS100 | 080TN450A01 | N03.01.12::05 | 992CS100::IW2438 | AI | 080TN450A01A27_42 | CIL Feed Thickener | Torque Sensor 2 | Department 2 |  | 2
992CS100 | 080TN450A01 | N03.01.13::01 | 992CS100::IW2440 | AI | 080TN450A01A28_42 | CIL Feed Thickener | Torque Sensor 3 | Department 2 |  | 2
992CS100 | 080TN450A01 | N03.01.13::05 | 992CS100::IW2442 | AI | 080TN450A01B06_0V | CIL Feed Thickener | Lifting Device | Department 2 |  | 2
992CS100 | 080TN450A01 | N03.01.14::01 | 992CS100::IW2444 | AI | 080TN450A01A31_9 | CIL Feed Thickener | Current Motor 1 | Department 2 |  | 2
992CS100 | 080TN450A01 | N03.01.14::05 | 992CS100::IW2446 | AI | 080TN450A01A32_9 | CIL Feed Thickener | Current Motor 2 | Department 2 |  | 2
992CS100 | 080TN450A01 | N03.01.15::01 | 992CS100::IW2448 | AI | 080TN450A01A33_9 | CIL Feed Thickener | Current Motor 3 | Department 2 |  | 2
992CS100 | 080TN450A01 | N03.01.15::05 | 992CS100::IW2450 | AI | 080TN450A01A02_9 | CIL Feed Thickener | Lifting Device Current | Department 2 |  | 2
992CS100 | 080TN450A01 | N03.01.16::01 | 992CS100::IW2452 | AI |  |  |  | Department 2 |  | 1
992CS100 | 080TN450A01 | N03.01.16::05 | 992CS100::IW2454 | AI |  |  |  | Department 2 |  | 1
992CS100 | 080TN450A01 | N03.01.17::01 | 992CS100::IW2456 | AI |  |  |  | Department 2 |  | 1
992CS100 | 080TN450A01 | N03.01.17::05 | 992CS100::IW2458 | AI |  |  |  | Department 2 |  | 1
992CS100 | 080TN450A01 | N03.01.18::01 | 992CS100::IW2460 | AI |  |  |  | Department 2 |  | 1
992CS100 | 080TN450A01 | N03.01.18::05 | 992CS100::IW2462 | AI |  |  |  | Department 2 |  | 1
992CS100 | 080TN590A01 | N03.01.05::01 | 992CS100::I196.0 | DI | 080TN590A01K17_24 | CIL Tailings Thickener | Ready For Operation | Department 2 |  | 2
992CS100 | 080TN590A01 | N03.01.05::02 | 992CS100::I196.2 | DI | 080TN590A01K11_44 | CIL Tailings Thickener | In Operation Motor 1 | Department 2 |  | 2
992CS100 | 080TN590A01 | N03.01.05::05 | 992CS100::I196.1 | DI | 080TN590A01K14_44 | CIL Tailings Thickener | In Operation Motor 2 | Department 2 |  | 2
992CS100 | 080TN590A01 | N03.01.05::06 | 992CS100::I196.3 | DI | 080TN590A01K17_34 | CIL Tailings Thickener | In Operation Motor 3 | Department 2 |  | 2
992CS100 | 080TN590A01 | N03.01.06::01 | 992CS100::I197.0 | DI | 080TN590A01K20_24 | CIL Tailings Thickener | Lifting Device Drop | Department 2 |  | 2
992CS100 | 080TN590A01 | N03.01.06::02 | 992CS100::I197.2 | DI | 080TN590A01K22_12 | CIL Tailings Thickener | Lifting Device Lift | Department 2 |  | 2
992CS100 | 080TN590A01 | N03.01.06::05 | 992CS100::I197.1 | DI | 080TN590A01K25_34 | CIL Tailings Thickener | Lifting Device Fault | Department 2 |  | 2
992CS100 | 080TN590A01 | N03.01.06::06 | 992CS100::I197.3 | DI | 080TN590A01K12_24 | CIL Tailings Thickener | Fault Motor 1 | Department 2 |  | 2
992CS100 | 080TN590A01 | N03.01.07::01 | 992CS100::I198.0 | DI | 080TN590A01K15_24 | CIL Tailings Thickener | Fault Motor 2 | Department 2 |  | 2
992CS100 | 080TN590A01 | N03.01.07::02 | 992CS100::I198.2 | DI | 080TN590A01K18_24 | CIL Tailings Thickener | Fault Motor 3 | Department 2 |  | 2
992CS100 | 080TN590A01 | N03.01.07::05 | 992CS100::I198.1 | DI | 080TN590A01K28_34 | CIL Tailings Thickener | Signal >100% | Department 2 |  | 2
992CS100 | 080TN590A01 | N03.01.07::06 | 992CS100::I198.3 | DI | 080TN590A01K30_22 | CIL Tailings Thickener | Signal >180% | Department 2 |  | 2
992CS100 | 080TN590A01 | N03.01.08::01 | 992CS100::I199.0 | DI | 080TN590A01K49_34 | CIL Tailings Thickener | Fault | Department 2 |  | 2
992CS100 | 080TN590A01 | N03.01.08::02 | 992CS100::I199.2 | DI | 080TN590A01K43_44 | CIL Tailings Thickener | Fault Sensor 1 | Department 2 |  | 2
992CS100 | 080TN590A01 | N03.01.08::05 | 992CS100::I199.1 | DI | 080TN590A01K45_44 | CIL Tailings Thickener | Fault Sensor 2 | Department 2 |  | 2
992CS100 | 080TN590A01 | N03.01.08::06 | 992CS100::I199.3 | DI | 080TN590A01K47_44 | CIL Tailings Thickener | Fault Sensor 3 | Department 2 |  | 2
992CS100 | 080TN590A01 | N03.01.09::01 | 992CS100::I200.0 | DI | 080TN590A01K06_44 | CIL Tailings Thickener | Local Mode | Department 2 |  | 2
992CS100 | 080TN590A01 | N03.01.09::02 | 992CS100::I200.2 | DI | 080TN590A01K07_24 | CIL Tailings Thickener | Remote Mode | Department 2 |  | 2
992CS100 | 080TN590A01 | N03.01.09::05 | 992CS100::I200.1 | DI |  |  |  | Department 2 |  | 1
992CS100 | 080TN590A01 | N03.01.09::06 | 992CS100::I200.3 | DI |  |  |  | Department 2 |  | 1
992CS100 | 080TN590A01 | N03.01.10::01 | 992CS100::I201.0 | DI |  |  |  | Department 2 |  | 1
992CS100 | 080TN590A01 | N03.01.10::02 | 992CS100::I201.2 | DI |  |  |  | Department 2 |  | 1
992CS100 | 080TN590A01 | N03.01.10::05 | 992CS100::I201.1 | DI |  |  |  | Department 2 |  | 1
992CS100 | 080TN590A01 | N03.01.10::06 | 992CS100::I201.3 | DI |  |  |  | Department 2 |  | 1
992CS100 | 080TN590A01 | N03.01.11::01 | 992CS100::Q202.0 | DO | 080TN590A01K52_A1 | CIL Tailings Thickener | Release from DCS | Department 2 |  | 2
992CS100 | 080TN590A01 | N03.01.11::05 | 992CS100::Q202.1 | DO |  |  |  | Department 2 |  | 2
992CS100 | 080TN590A01 | N03.01.11::09 | 992CS100::Q202.2 | DO |  |  |  | Department 2 |  | 2
992CS100 | 080TN590A01 | N03.01.11::13 | 992CS100::Q202.3 | DO |  |  |  | Department 2 |  | 2
992CS100 | 080TN590A01 | N03.01.12::01 | 992CS100::IW2308 | AI | 080TN590A01A26_42 | CIL Tailings Thickener | Torque Sensor 1 | Department 2 |  | 2
992CS100 | 080TN590A01 | N03.01.12::05 | 992CS100::IW2310 | AI | 080TN590A01A27_42 | CIL Tailings Thickener | Torque Sensor 2 | Department 2 |  | 2
992CS100 | 080TN590A01 | N03.01.13::01 | 992CS100::IW2312 | AI | 080TN590A01A28_42 | CIL Tailings Thickener | Torque Sensor 3 | Department 2 |  | 2
992CS100 | 080TN590A01 | N03.01.13::05 | 992CS100::IW2314 | AI | 080TN590A01B06_0V | CIL Tailings Thickener | Lifting Device | Department 2 |  | 2
992CS100 | 080TN590A01 | N03.01.14::01 | 992CS100::IW2316 | AI | 080TN590A01A31_9 | CIL Tailings Thickener | Current Motor 1 | Department 2 |  | 2
992CS100 | 080TN590A01 | N03.01.14::05 | 992CS100::IW2318 | AI | 080TN590A01A32_9 | CIL Tailings Thickener | Current Motor 2 | Department 2 |  | 2
992CS100 | 080TN590A01 | N03.01.15::01 | 992CS100::IW2320 | AI | 080TN590A01A33_9 | CIL Tailings Thickener | Current Motor 3 | Department 2 |  | 2
992CS100 | 080TN590A01 | N03.01.15::05 | 992CS100::IW2322 | AI | 080TN590A01A02_9 | CIL Tailings Thickener | Lifting Device Current | Department 2 |  | 2
992CS100 | 080TN590A01 | N03.01.16::01 | 992CS100::IW2324 | AI |  |  |  | Department 2 |  | 1
992CS100 | 080TN590A01 | N03.01.16::05 | 992CS100::IW2326 | AI |  |  |  | Department 2 |  | 1
992CS100 | 080TN590A01 | N03.01.17::01 | 992CS100::IW2328 | AI | 080SU570N02F01 | Tails sump 570 | Flow | Department 2 |  | 1
992CS100 | 080TN590A01 | N03.01.17::05 | 992CS100::IW2330 | AI | 080TN592A01 | CIL Tailings Thickener | Mixer FC | Department 2 |  | 1
992CS100 | 080TN590A01 | N03.01.18::01 | 992CS100::IW2332 | AI |  | CIL Tailings Thickener | Mixer FC | Department 2 |  | 2 |  | 080TN590A01X13:5 Mixer FC
992CS100 | 080TN590A01 | N03.01.18::05 | 992CS100::IW2334 | AI | 080TN590A01X09:7 | CIL Tailings Thickener | Reserved | Department 2 |  | 2
992CS100 | 992CS100A01 | X04.01.A:01 | 992CS100::I1.4 | DI | 992CS100S01S71 | Dept. Emergency Stop CCR | Emergency Stop | Department 2 |  | 2
992CS100 | 992CS100A01 | X04.01.A:02 | 992CS100::I1.5 | DI |  |  |  | Department 2 |  | 2
992CS100 | 992CS100A01 | X04.01.A:03 | 992CS100::I1.6 | DI |  |  |  | Department 2 |  | 2
992CS100 | 992CS100A01 | X04.01.A:04 | 992CS100::I1.7 | DI |  |  |  | Department 2 |  | 2
992CS100 | 992CS100A01 | X04.01.A:05 | 992CS100::I2.0 | DI |  |  |  | Department 2 |  | 2
992CS100 | 992CS100A01 | X04.01.A:06 | 992CS100::I2.1 | DI |  |  |  | Department 2 |  | 2
992CS100 | 992CS100A01 | X04.01.A:07 | 992CS100::I2.2 | DI |  |  |  | Department 2 |  | 2
992CS100 | 992CS100A01 | X04.01.A:08 | 992CS100::I2.3 | DI |  |  |  | Department 2 |  | 2
992CS100 | 992CS100A01 | X04.01.A:09 | 992CS100::I2.4 | DI |  |  |  | Department 2 |  | 2
992CS100 | 992CS100A01 | X04.01.A:10 | 992CS100::I2.5 | DI |  |  |  | Department 2 |  | 2
992CS100 | 992CS100A01 | X04.01.A:11 | 992CS100::I2.6 | DI |  |  |  | Department 2 |  | 2
992CS100 | 992CS100A01 | X04.01.A:12 | 992CS100::I2.7 | DI |  |  |  | Department 2 |  | 2
992CS100 | 992CS100A01 | X04.01.A:13 | 992CS100::I3.0 | DI |  |  |  | Department 2 |  | 2
992CS100 | 992CS100A01 | X04.01.A:14 | 992CS100::I3.1 | DI |  |  |  | Department 2 |  | 2
992CS100 | 992CS100A01 | X04.01.A:15 | 992CS100::I3.2 | DI |  |  |  | Department 2 |  | 2
992CS100 | 992CS100A01 | X04.01.A:16 | 992CS100::I3.3 | DI |  |  |  | Department 2 |  | 2
992CS100 | 992CS100A01 | X08.01.A:03 | 992CS100::I0.2 | DI | 992CS100A01X93 | Control System | Sub. Cabinet Surge Supervision | Department 2 |  | 2
992CS100 | 992CS100A01 | X08.01.A:04 | 992CS100::I0.3 | DI | 992CS100A01X94 | Control System | Sub. Cabinet Supervision | Department 2 |  | 2
992CS100 | 992CS100A02 | X52.01.A:01 | 992CS100::IW788 | AI | 080TK505N01T01 | Temperature of Slurry | Temperature | Department 2 |  | 2
992CS100 | 992CS100A02 | X52.01.A:02 | 992CS100::IW790 | AI | 080TK506N01T01 | Temperature of Slurry | Temperature | Department 2 |  | 2
992CS100 | 992CS100A02 | X52.01.A:03 | 992CS100::IW792 | AI | Spare | Spare | Spare | Department 2 |  | 2
992CS100 | 992CS100A02 | X52.01.A:04 | 992CS100::IW794 | AI | 080MC483N01P01 | Slurry Pressure | Pressure | Department 2 |  | 1
992CS100 | 992CS100A02 | X52.01.A:05 | 992CS100::IW796 | AI | 090TK655N01L01 | Quench Tank | Level | Department 2 |  | 2
992CS100 | 992CS100A02 | X52.01.A:06 | 992CS100::IW798 | AI | 090TK630N02L01 | Acid Wash Vessel | Level | Department 2 |  | 2
992CS100 | 992CS100A02 | X52.01.A:07 | 992CS100::IW800 | AI | 080MC480N01P01 | Cyclone Cluster | Pressure | Department 2 |  | 2
992CS100 | 992CS100A02 | X52.01.A:08 | 992CS100::IW802 | AI | 065PU888N01P01 | Fresh Water Ring | Pressure | Department 2 |  | 2
992CS100 | 992CS100A02 | X52.02.A:01 | 992CS100::IW836 | AI | 065TK880N01P01 | Fresh Water Ring | Pressure | Department 2 |  | 2
992CS100 | 992CS100A02 | X52.02.A:02 | 992CS100::IW838 | AI | 065TK880N02L01 | Plant Buffer Tank | Level | Department 2 |  | 2
992CS100 | 992CS100A02 | X52.02.A:03 | 992CS100::IW840 | AI | 080SU570N01L01 | Sump | Level | Department 2 |  | 2
992CS100 | 992CS100A02 | X52.02.A:04 | 992CS100::IW842 | AI | 080TK522N01L01 | Sump | Level | Department 2 |  | 2
992CS100 | 992CS100A02 | X52.02.A:05 | 992CS100::IW844 | AI | 080TK522N02F01 | Sump | Flow | Department 2 |  | 2
992CS100 | 992CS100A02 | X52.02.A:06 | 992CS100::IW846 | AI | 080TN450N01F01 | CIL Feed Thickener | Flow | Department 2 |  | 2
992CS100 | 992CS100A02 | X52.02.A:07 | 992CS100::IW848 | AI | 080TN450N02D01 | CIL Feed Thickener | Density | Department 2 |  | 2
992CS100 | 992CS100A02 | X52.02.A:08 | 992CS100::IW850 | AI | 080TN450N03P01 | CIL Feed Thickener | Pressure | Department 2 |  | 2
992CS100 | 992CS100A02 | X52.03.A:01 | 992CS100::IW868 | AI | 080TN590N01F01 | CIL Feed Thickener | Flow | Department 2 |  | 2
992CS100 | 992CS100A02 | X52.03.A:02 | 992CS100::IW870 | AI | 080TN590N02D01 | CIL Tailings Thickener | Density | Department 2 |  | 2
992CS100 | 992CS100A02 | X52.03.A:03 | 992CS100::IW872 | AI | 080TN590N03P01 | CIL Feed Thickener | Pressure | Department 2 |  | 2
992CS100 | 992CS100A02 | X52.03.A:04 | 992CS100::IW874 | AI | 090PU735N01F01 | CIL Feed Detox Pump | Flow | Department 2 |  | 2
992CS100 | 992CS100A02 | X52.03.A:05 | 992CS100::IW876 | AI | 090TK572N01L01 | E/W Solution Tank | Level | Department 2 |  | 2
992CS100 | 992CS100A02 | X52.03.A:06 | 992CS100::IW878 | AI | 090TK630N01A01 | Acid Wash Vessel | pH | Department 2 |  | 2
992CS100 | 992CS100A02 | X52.03.A:07 | 992CS100::IW880 | AI | 090TK636N01L01 | Dilute Acid Tank | Level | Department 2 |  | 2
992CS100 | 992CS100A02 | X52.03.A:08 | 992CS100::IW882 | AI | 090TK640N01L01 | Strip Vessel | Level | Department 2 |  | 2
992CS100 | 992CS100A02 | X52.04.A:01 | 992CS100::IW884 | AI | 090TK649N01L01 | Carbon Fines | Level | Department 2 |  | 2
992CS100 | 992CS100A02 | X52.04.A:02 | 992CS100::IW886 | AI | 090TK660N01L01 | Carbon Attrition | Level | Department 2 |  | 2
992CS100 | 992CS100A02 | X52.04.A:03 | 992CS100::IW888 | AI | 090TK670N01L01 | Activated Carbon | Level | Department 2 |  | 2
992CS100 | 992CS100A02 | X52.04.A:04 | 992CS100::IW890 | AI | 090TK680N01L01 | Barren Strip | Level | Department 2 |  | 2
992CS100 | 992CS100A02 | X52.04.A:05 | 992CS100::IW892 | AI | 350SP867N04D01 | Tailings Line 2 | Density | Department 2 |  | 2
992CS100 | 992CS100A02 | X52.04.A:06 | 992CS100::IW894 | AI | 350SP867N05T01 | Tailings Line 2 | Temp | Department 2 |  | 2
992CS100 | 992CS100A02 | X52.04.A:07 | 992CS100::IW896 | AI | 090TK630N50A01 | Cyanide (HCN) | Concentration | Department 2 |  | 2
992CS100 | 992CS100A02 | X52.04.A:08 | 992CS100::IW898 | AI | 080TK456N02T01 | Hot Water Temperature | Temperature | Department 2 |  | 2
992CS100 | 992CS100A02 | X52.05.A:01 | 992CS100::IW900 | AI | 090TK730N02L01 | Carbon Column | Level | Department 2 |  | 2
992CS100 | 992CS100A02 | X52.05.A:02 | 992CS100::IW902 | AI | 080TK500N01A01 | Analyzer | pH | Department 2 |  | 2
992CS100 | 992CS100A02 | X52.05.A:03 | 992CS100::IW904 | AI | 350SP860N01P01 | Gland Water System Pump | Pressure | Department 2 |  | 2
992CS100 | 992CS100A02 | X52.05.A:04 | 992CS100::IW906 | AI | 350SP860N02P01 | Slurry Pump | Pressure | Department 2 |  | 2
992CS100 | 992CS100A02 | X52.05.A:05 | 992CS100::IW908 | AI | 080MC480N02F01 | Cyclone Cluster Feed Flow | Flow | Department 2 |  | 2 |  | 350SP861N01P01
992CS100 | 992CS100A02 | X52.05.A:06 | 992CS100::IW910 | AI | 350SP861N02P01 | Tailings Line 1 | Pressure | Department 2 |  | 2
992CS100 | 992CS100A02 | X52.05.A:07 | 992CS100::IW912 | AI | 090HE675A01T01 | Heating Skid | Temperature | Department 2 |  | 2
992CS100 | 992CS100A02 | X52.05.A:08 | 992CS100::IW914 | AI | 090HE675A02T01 | Heating Skid | Temperature | Department 2 |  | 2
992CS100 | 992CS100A02 | X52.06.A:01 | 992CS100::IW916 | AI | 350SP861N03F01 | Tailings Line 1 | Flow | Department 2 |  | 2
992CS100 | 992CS100A02 | X52.06.A:02 | 992CS100::IW918 | AI | 350SP861N04D01 | Tailings Line 1 | Density | Department 2 |  | 2
992CS100 | 992CS100A02 | X52.06.A:03 | 992CS100::IW920 | AI | 350SP861N05T01 | Tailings Line 1 | Temp | Department 2 |  | 2
992CS100 | 992CS100A02 | X52.06.A:04 | 992CS100::IW922 | AI | 350SP867N03F01 | Tailings Line 2 | Flow | Department 2 |  | 2
992CS100 | 992CS100A02 | X52.06.A:05 | 992CS100::IW924 | AI | 350TK900N01A01 | Detox | pH | Department 2 |  | 2
992CS100 | 992CS100A02 | X52.06.A:06 | 992CS100::IW926 | AI |  |  |  | Department 2 |  | 2 |  | 350SP866N01P01
992CS100 | 992CS100A02 | X52.06.A:07 | 992CS100::IW928 | AI | 350SP866N02P01 | Slurry Pump | Pressure | Department 2 |  | 2
992CS100 | 992CS100A02 | X52.06.A:08 | 992CS100::IW930 | AI |  |  |  | Department 2 |  | 2 |  | 350SP867N01P01
992CS100 | 992CS100A02 | X52.07.A:01 | 992CS100::IW932 | AI | 350SP867N02P01 | Tailings Line 2 | Pressure | Department 2 |  | 2
992CS100 | 992CS100A02 | X52.07.A:02 | 992CS100::IW934 | AI | 350TK901N01A01 | Detox | eH | Department 2 |  | 2
992CS100 | 992CS100A02 | X52.07.A:03 | 992CS100::IW936 | AI | 350TK902N01A01 | Detox | pH | Department 2 |  | 2
992CS100 | 992CS100A02 | X52.07.A:04 | 992CS100::IW938 | AI | 350TK904N03F01 | Detox, CaOCl Flow | Flow | Department 2 |  | 2 |  | 350TK903N01A01
992CS100 | 992CS100A02 | X52.07.A:05 | 992CS100::IW940 | AI | 350TK904N01A01 | Detox | eH | Department 2 |  | 2
992CS100 | 992CS100A02 | X52.07.A:06 | 992CS100::IW942 | AI | 350TK905N01A01 | Detox | pH | Department 2 |  | 2
992CS100 | 992CS100A02 | X52.07.A:07 | 992CS100::IW944 | AI | 080TN590N04F01 | CIL Tailings Thickener | Turbidity | Department 2 |  | 2
992CS100 | 992CS100A02 | X52.07.A:08 | 992CS100::IW946 | AI | 090KL645A01T01 | Carbon Reactivation Kiln | Preheat Zone | Department 2 |  | 2
992CS100 | 992CS100A02 | X52.08.A:01 | 992CS100::IW948 | AI | 090KL645A01T02 | Carbon Reactivation Kiln | Heat Zone | Department 2 |  | 2
992CS100 | 992CS100A02 | X52.08.A:02 | 992CS100::IW950 | AI | 090KL645A01S03 | Carbon Reactivation Kiln | Frequency Kiln Drive | Department 2 |  | 2
992CS100 | 992CS100A02 | X52.08.A:03 | 992CS100::IW952 | AI | 090KL645A01S02 | Carbon Reactivation Kiln | Frequency Feed Screw | Department 2 |  | 2
992CS100 | 992CS100A02 | X52.08.A:04 | 992CS100::IW954 | AI | 090TK640N02P01 | Strip Vessel | Pressure | Department 2 |  | 2
992CS100 | 992CS100A02 | X52.08.A:05 | 992CS100::IW956 | AI | 350TK859N01L01 | Drop Box | Level | Department 2 |  | 2
992CS100 | 992CS100A02 | X52.08.A:06 | 992CS100::IW958 | AI | 350TK859N03F01 | Drop Box | Flow | Department 2 |  | 2
992CS100 | 992CS100A02 | X52.08.A:07 | 992CS100::IW960 | AI | 350TK859N02F01 | Drop Box | Flow | Department 2 |  | 2
992CS100 | 992CS100A02 | X52.08.A:08 | 992CS100::IW962 | AI | 350TK900N02A01 | Detox | eH | Department 2 |  | 2
992CS100 | 992CS100A02 | X52.09.A:01 | 992CS100::IW964 | AI | 350TK901N02A01 | Detox | pH | Department 2 |  | 2
992CS100 | 992CS100A02 | X52.09.A:02 | 992CS100::IW966 | AI | 350TK902N02A01 | Detox | eH | Department 2 |  | 2
992CS100 | 992CS100A02 | X52.09.A:03 | 992CS100::IW968 | AI | Spare | Бывший Analyser TAC1000 NaCN |  | Department 2 |  | 2
992CS100 | 992CS100A02 | X52.09.A:04 | 992CS100::IW970 | AI | Spare | Бывший Analyser TAC1000 ph1 |  | Department 2 |  | 2
992CS100 | 992CS100A02 | X52.09.A:05 | 992CS100::IW972 | AI | 080TK504N01T01 | Температура в эмкости сорбции | Temp | Department 2 |  | 2
992CS100 | 992CS100A02 | X52.09.A:06 | 992CS100::IW974 | AI | 080TK500A01N04 | Analyser TAC1000 | pH Stream 2 | Department 2 |  | 2
992CS100 | 992CS100A02 | X52.09.A:07 | 992CS100::IW976 | AI | 080TK500Y06Z01 | Positioner | Current | Department 2 |  | 2
992CS100 | 992CS100A02 | X52.09.A:08 | 992CS100::IW978 | AI | 080TK501Y09Z01 | Positioner | Current | Department 2 |  | 2
992CS100 | 992CS100A02 | X52.10.A:01 | 992CS100::IW980 | AI | 095RE001A01E01 | Rectifier ADR | Voltage | Department 2 |  | 2
992CS100 | 992CS100A02 | X52.10.A:02 | 992CS100::IW982 | AI | 095RE001A01I01 | Rectifier ADR | Current | Department 2 |  | 2
992CS100 | 992CS100A02 | X52.10.A:03 | 992CS100::IW984 | AI | 095RE002A01E01 | Rectifier Electrowinning | Voltage | Department 2 |  | 1
992CS100 | 992CS100A02 | X52.10.A:04 | 992CS100::IW986 | AI | 095RE002A01I01 | Rectifier Electrowinning | Current | Department 2 |  | 1
992CS100 | 992CS100A02 | X52.10.A:05 | 992CS100::IW988 | AI | 095RE003A01E01 | Rectifier Electrowinning | Voltage | Department 2 |  | 1
992CS100 | 992CS100A02 | X52.10.A:06 | 992CS100::IW990 | AI | 095RE003A01I01 | Rectifier Electrowinning | Current | Department 2 |  | 1
992CS100 | 992CS100A02 | X52.10.A:07 | 992CS100::IW992 | AI | 095RE004A01E01 | Rectifier Electrowinning | Voltage | Department 2 |  | 1
992CS100 | 992CS100A02 | X52.10.A:08 | 992CS100::IW994 | AI | 095RE004A01I01 | Rectifier Electrowinning | Current | Department 2 |  | 1
992CS100 | 992CS100A02 | X52.11.A:01 | 992CS100::IW996 | AI | 095TK574N50A01 | Cyanide (HCN) | Concentration | Department 2 |  | 1
992CS100 | 992CS100A02 | X52.11.A:02 | 992CS100::IW998 | AI | 080TK500N50A01 | Cyanide (HCN) | Concentration | Department 2 |  | 1
992CS100 | 992CS100A02 | X52.11.A:03 | 992CS100::IW1000 | AI | 080TK500N51A01 | Cyanide (HCN) | Concentration | Department 2 |  | 1
992CS100 | 992CS100A02 | X52.11.A:04 | 992CS100::IW1002 | AI | 080TK491N01A01 | CIL Prearation Tank 2 Ph | pH | Department 2 |  | 1
992CS100 | 992CS100A02 | X52.11.A:05 | 992CS100::IW1004 | AI | 080TK490N01A01 | CIL Prearation Tank 1 Ph | pH | Department 2 |  | 1
992CS100 | 992CS100A02 | X52.11.A:06 | 992CS100::IW1006 | AI | _80TN451N01 | Flocculant,Water flow |  | Department 2 |  | 1
992CS100 | 992CS100A02 | X52.11.A:07 | 992CS100::IW1008 | AI | Chanal Fault | Бывший расход керосина, после переварки линии и переустановки расходомера канал не заработал! | l/min | Department 2 |  | 1
992CS100 | 992CS100A02 | X52.11.A:08 | 992CS100::IW1010 | AI | ECS_SERV_TEMP | Temperature of Servers Room | Celcius | Department 2 |  | 1
992CS100 | 992CS100A02 | X52.12.A:01 | 992CS100::IW1028 | AI | 090HE675A02F01 | HE675A02 Heater Skid | Flow | Department 2 |  | 1
992CS100 | 992CS100A02 | X52.12.A:02 | 992CS100::IW1030 | AI | 090HE675A02T01 | HE675A02 Heater Skid | Temperature | Department 2 |  | 1
992CS100 | 992CS100A02 | X52.12.A:03 | 992CS100::IW1032 | AI | 090HE675A02T02 | HE675A02 Heater Skid | Temperature | Department 2 |  | 1
992CS100 | 992CS100A02 | X52.12.A:04 | 992CS100::IW1034 | AI | 090HE675A02T03 | HE675A02 Heater Skid | Temperature | Department 2 |  | 1
992CS100 | 992CS100A02 | X52.12.A:05 | 992CS100::IW1036 | AI | 090HE675A02P01 | HE675A02 Heater Skid | Pressure | Department 2 |  | 1
992CS100 | 992CS100A02 | X52.12.A:06 | 992CS100::IW1038 | AI | 090HE675A02T04 | HE675A02 Heater Skid | Temperature | Department 2 |  | 1
992CS100 | 992CS100A02 | X52.12.A:07 | 992CS100::IW1040 | AI | 090HE675A02P02 | HE675A02 Heater Skid | Pressure | Department 2 |  | 1
992CS100 | 992CS100A02 | X52.12.A:08 | 992CS100::IW1042 | AI | 090HE675A02T05 | HE675A02 Heater Skid | Temperature | Department 2 |  | 1
992CS100 | 992CS100A02 | X55.01.A:01 | 992CS100::QW772 | AO | 070SU420Y01Z11 | Lime Dosing Pump | Pos. Setpoint | Department 2 |  | 2
992CS100 | 992CS100A02 | X55.01.A:02 | 992CS100::QW774 | AO | 080TK481Y01Z11 | Water valve | Pos. Setpoint | Department 2 |  | 2
992CS100 | 992CS100A02 | X55.01.A:03 | 992CS100::QW776 | AO | 080SP460Y05Z11 | CIL Feed Thickener Underflow Control | Position Setpoint | Department 2 |  | 2
992CS100 | 992CS100A02 | X55.01.A:04 | 992CS100::QW778 | AO | 080SP461Y05Z11 | CIL Feed Thickener Underflow Control | Position Setpoint | Department 2 |  | 2
992CS100 | 992CS100A02 | X55.02.A:01 | 992CS100::QW804 | AO | 090HE675A01T11 | Heating Skid | Setpoint | Department 2 |  | 2
992CS100 | 992CS100A02 | X55.02.A:02 | 992CS100::QW806 | AO | 090HE675A02T11 | Heating Skid | Setpoint | Department 2 |  | 2
992CS100 | 992CS100A02 | X55.02.A:03 | 992CS100::QW808 | AO | 080TN590Y01I01 | Density control | Position Setpoint | Department 2 |  | 2
992CS100 | 992CS100A02 | X55.02.A:04 | 992CS100::QW810 | AO |  |  |  | Department 2 |  | 2 | 080SP600Y06Z11 (CIL Feed Thickener Underflow Control)
992CS100 | 992CS100A02 | X55.03.A:01 | 992CS100::QW820 | AO | 050TK276Y01 | Valve Water | Pos. Setpoint | Department 2 |  | 2
992CS100 | 992CS100A02 | X55.03.A:02 | 992CS100::QW822 | AO | 350TK859Y02Z11 | Drop Box | Position Setpoint | Department 2 |  | 2
992CS100 | 992CS100A02 | X55.03.A:03 | 992CS100::QW824 | AO | 350TK859Y06Z11 | Drop Box | Position Setpoint | Department 2 |  | 2
992CS100 | 992CS100A02 | X55.03.A:04 | 992CS100::QW826 | AO | 095RE001A01E11 | Rectifier ADR | Setpoint Voltage | Department 2 |  | 2
992CS100 | 992CS100A02 | X55.04.A:01 | 992CS100::QW852 | AO | 095RE001A01I11 | Rectifier ADR | Setpoint Current | Department 2 |  | 2
992CS100 | 992CS100A02 | X55.04.A:02 | 992CS100::QW854 | AO | 350TK900Y14Z11 | Valve Lime | Pos. Setpoint | Department 2 |  | 1
992CS100 | 992CS100A02 | X55.04.A:03 | 992CS100::QW856 | AO | 350TK901Y14Z11 | Valve Lime | Pos. Setpoint | Department 2 |  | 1
992CS100 | 992CS100A02 | X55.04.A:04 | 992CS100::QW858 | AO | 350TK902Y03Z11 | Valve Lime | Pos. Setpoint | Department 2 |  | 1
992CS100 | 992CS100A02 | X55.05.A:01 | 992CS100::QW1012 | AO | 090HE675A02Y01 | Heater Out To Strip Valve | Pos. Setpoint | Department 2 |  | 1
992CS100 | 992CS100A02 | X55.05.A:02 | 992CS100::QW1014 | AO | 350TK905Y02Z11 | Valve Lime | Pos. Setpoint | Department 2 |  | 1
992CS100 | 992CS100A02 | X55.05.A:03 | 992CS100::QW1016 | AO | 350TK903Y02Z11 | Valve Lime | Pos. Setpoint | Department 2 |  | 2
992CS100 | 992CS100A02 | X55.05.A:04 | 992CS100::QW1018 | AO | 080TK500Y06Z11 | Cyanide Addition | Pos. Setpoint | Department 2 |  | 2
992CS100 | 992CS100A02 | X55.06.A:01 | 992CS100::QW1044 | AO | 080TK501Y09Z11 | Cyanide Addition | Pos. Setpoint | Department 2 |  | 2
992CS100 | 992CS100A02 | X55.06.A:02 | 992CS100::QW1046 | AO |  |  |  | Department 2 |  | 1
992CS100 | 992CS100A02 | X55.06.A:03 | 992CS100::QW1048 | AO |  |  |  | Department 2 |  | 1
992CS100 | 992CS100A02 | X55.06.A:04 | 992CS100::QW1050 | AO | 080TN450Y01SP_RAW |  | Pos.SetPoint | Department 2 |  | 1
992CS100 | 992CS100A02 | X61.01.A:01 | 992CS100::I40.0 | DI | 080TN591A01U41 | Flocculent Dosing Station | Powder Empty | Department 2 |  | 2
992CS100 | 992CS100A02 | X61.01.A:02 | 992CS100::I40.1 | DI | 080TN591A01C41 | Flocculent Dosing Station | Fault | Department 2 |  | 2
992CS100 | 992CS100A02 | X61.01.A:03 | 992CS100::I40.2 | DI | 080TN451A01U41 | Flocculent Dosing Station | Powder Empty | Department 2 |  | 2
992CS100 | 992CS100A02 | X61.01.A:04 | 992CS100::I40.3 | DI | 080TN451A01C41 | Flocculent Dosing Station | Fault | Department 2 |  | 2
992CS100 | 992CS100A02 | X61.01.A:05 | 992CS100::I40.4 | DI | 080BL515A01C42 | Air Compressor | In Operation | Department 2 |  | 2
992CS100 | 992CS100A02 | X61.01.A:06 | 992CS100::I40.5 | DI | 080BL515A01U41 | Air Compressor | General Warning | Department 2 |  | 2
992CS100 | 992CS100A02 | X61.01.A:07 | 992CS100::I40.6 | DI | 080BL515A01U42 | Air Compressor | General Shutdown | Department 2 |  | 2
992CS100 | 992CS100A02 | X61.01.A:08 | 992CS100::I40.7 | DI | 080BL516A01C42 | Air Compressor | In Operation | Department 2 |  | 2
992CS100 | 992CS100A02 | X61.01.A:09 | 992CS100::I41.0 | DI | 080BL516A01U41 | Air Compressor | General Warning | Department 2 |  | 2
992CS100 | 992CS100A02 | X61.01.A:10 | 992CS100::I41.1 | DI | 080BL516A01U42 | Air Compressor | General Shutdown | Department 2 |  | 2
992CS100 | 992CS100A02 | X61.01.A:11 | 992CS100::I41.2 | DI | 080HE510D01P01 | ЕГЦ Low Pressure Glycol | High Pressure Glycol | Department 2 |  | 3
992CS100 | 992CS100A02 | X61.01.A:12 | 992CS100::I41.3 | DI | 080HE510D01P02 | ЕГЦ High Pressure Glycol | High Pressure Glycol | Department 2 |  | 3
992CS100 | 992CS100A02 | X61.01.A:13 | 992CS100::I41.4 | DI |  |  |  | Department 2 |  | 3 |  | Changed (SignalCode; ComponentDescription; SignalPurpose)
992CS100 | 992CS100A02 | X61.01.A:14 | 992CS100::I41.5 | DI | 065TK880Y02Z41 | Вода в танк | Open | Department 2 |  | 1
992CS100 | 992CS100A02 | X61.01.A:15 | 992CS100::I41.6 | DI | 065TK880Y02Z42 | Вода в танк | Closed | Department 2 |  | 1
992CS100 | 992CS100A02 | X61.01.A:16 | 992CS100::I41.7 | DI |  |  |  | Department 2 |  | 1
992CS100 | 992CS100A02 | X68.01.A:01 | 992CS100::Q42.0 | DO |  |  |  | Department 2 |  | 1
992CS100 | 992CS100A02 | X68.01.A:02 | 992CS100::Q42.1 | DO |  |  |  | Department 2 |  | 1
992CS100 | 992CS100A02 | X68.01.A:03 | 992CS100::Q42.2 | DO |  |  |  | Department 2 |  | 1
992CS100 | 992CS100A02 | X68.01.A:04 | 992CS100::Q42.3 | DO |  |  |  | Department 2 |  | 1
992CS100 | 992CS100A02 | X68.01.A:05 | 992CS100::Q42.4 | DO |  |  |  | Department 2 |  | 1
992CS100 | 992CS100A02 | X68.01.A:06 | 992CS100::Q42.5 | DO |  |  |  | Department 2 |  | 1
992CS100 | 992CS100A02 | X68.01.A:07 | 992CS100::Q42.6 | DO |  |  |  | Department 2 |  | 1
992CS100 | 992CS100A02 | X68.01.A:08 | 992CS100::Q42.7 | DO |  |  |  | Department 2 |  | 1
992CS100 | 992CS100A02 | X68.01.A:09 | 992CS100::Q43.0 | DO |  |  |  | Department 2 |  | 1
992CS100 | 992CS100A02 | X68.01.A:10 | 992CS100::Q43.1 | DO |  |  |  | Department 2 |  | 1
992CS100 | 992CS100A02 | X68.01.A:11 | 992CS100::Q43.2 | DO |  |  |  | Department 2 |  | 1
992CS100 | 992CS100A02 | X68.01.A:12 | 992CS100::Q43.3 | DO |  |  |  | Department 2 |  | 1
992CS100 | 992CS100A02 | X68.01.A:13 | 992CS100::Q43.4 | DO |  |  |  | Department 2 |  | 1
992CS100 | 992CS100A02 | X68.01.A:14 | 992CS100::Q43.5 | DO |  |  |  | Department 2 |  | 1
992CS100 | 992CS100A02 | X68.01.A:15 | 992CS100::Q43.6 | DO |  |  |  | Department 2 |  | 1
992CS100 | 992CS100A02 | X68.01.A:16 | 992CS100::Q43.7 | DO |  |  |  | Department 2 |  | 1
992CS100 | 992CS100A02 | X69.01.A:01 | 992CS100::Q44.0 | DO |  |  |  | Department 2 |  | 1
992CS100 | 992CS100A02 | X69.01.A:02 | 992CS100::Q44.1 | DO | 080SM510A01C31 | Sampler | Command | Department 2 |  | 2
992CS100 | 992CS100A02 | X69.01.A:03 | 992CS100::Q44.2 | DO | 350SM906A01C31 | Sampler | Command | Department 2 |  | 2
992CS100 | 992CS100A02 | X69.01.A:04 | 992CS100::Q44.3 | DO | 080TN591A01C31 | Flocculent Dosing Station | Command | Department 2 |  | 2
992CS100 | 992CS100A02 | X69.01.A:05 | 992CS100::Q44.4 | DO | 080TN451A01C31 | Flocculent Dosing Station | Command | Department 2 |  | 2
992CS100 | 992CS100A02 | X69.01.A:06 | 992CS100::Q44.5 | DO | 080BL515A01C31 | Air Compressor | Command Start | Department 2 |  | 2
992CS100 | 992CS100A02 | X69.01.A:07 | 992CS100::Q44.6 | DO | 080BL515A01C32 | Air Compressor | Remote Pressure Sel. | Department 2 |  | 2
992CS100 | 992CS100A02 | X69.01.A:08 | 992CS100::Q44.7 | DO |  |  |  | Department 2 |  | 1
992CS100 | 992CS100A02 | X69.01.A:09 | 992CS100::Q45.0 | DO |  |  |  | Department 2 |  | 1
992CS100 | 992CS100A02 | X69.01.A:10 | 992CS100::Q45.1 | DO | 080BL516A01C31 | Air Compressor | Command Start | Department 2 |  | 2
992CS100 | 992CS100A02 | X69.01.A:11 | 992CS100::Q45.2 | DO | 080BL516A01C32 | Air Compressor | Remote Pressure Sel. | Department 2 |  | 2
992CS100 | 992CS100A02 | X69.01.A:12 | 992CS100::Q45.3 | DO |  |  |  | Department 2 |  | 1
992CS100 | 992CS100A02 | X69.01.A:13 | 992CS100::Q45.4 | DO |  |  |  | Department 2 |  | 1
992CS100 | 992CS100A02 | X69.01.A:14 | 992CS100::Q45.5 | DO |  |  |  | Department 2 |  | 3 |  | Changed (SignalCode; ComponentDescription; SignalPurpose)
992CS100 | 992CS100A02 | X69.01.A:15 | 992CS100::Q45.6 | DO |  |  |  | Department 2 |  | 3 |  | Changed (SignalCode; ComponentDescription; SignalPurpose)
992CS100 | 992CS100A02 | X69.01.A:16 | 992CS100::Q45.7 | DO |  |  |  | Department 2 |  | 1
992CS100 | 992CS100A03 | X61.01.A:01 | 992CS100::I52.0 | DI | 060SJ959D01L41 | Area Sump | Level Max | Department 2 |  | 2
992CS100 | 992CS100A03 | X61.01.A:02 | 992CS100::I52.1 | DI | 080SJ962D01L41 | Area Sump | Level Max | Department 2 |  | 2
992CS100 | 992CS100A03 | X61.01.A:03 | 992CS100::I52.2 | DI | 080SJ963D01L41 | Area Sump | Level Max | Department 2 |  | 2
992CS100 | 992CS100A03 | X61.01.A:04 | 992CS100::I52.3 | DI | 080SP460D01F41 | Gland Water | Flow Min 1 | Department 2 |  | 2
992CS100 | 992CS100A03 | X61.01.A:05 | 992CS100::I52.4 | DI | 080SM510A01U41 | Sampler | Ready Primary MCB | Department 2 |  | 2
992CS100 | 992CS100A03 | X61.01.A:06 | 992CS100::I52.5 | DI | 080SM510A01U42 | Sampler | Ready Second. MCB | Department 2 |  | 2
992CS100 | 992CS100A03 | X61.01.A:07 | 992CS100::I52.6 | DI | 080SM510A01C61 | Sampler | Running Prim. | Department 2 |  | 2
992CS100 | 992CS100A03 | X61.01.A:08 | 992CS100::I52.7 | DI | 080SM510A01C62 | Sampler | Running Second. | Department 2 |  | 2
992CS100 | 992CS100A03 | X61.01.A:09 | 992CS100::I53.0 | DI | 350SM906A01U41 | Sampler | Ready | Department 2 |  | 2
992CS100 | 992CS100A03 | X61.01.A:10 | 992CS100::I53.1 | DI | 350SM906A01C61 | Sampler | Running Vezin | Department 2 |  | 2
992CS100 | 992CS100A03 | X61.01.A:11 | 992CS100::I53.2 | DI | 350SM906A01C62 | Sampler | In Stream Vezin | Department 2 |  | 2
992CS100 | 992CS100A03 | X61.01.A:12 | 992CS100::I53.3 | DI | 350BL907A01C42 | Compressor Detox | Aut/Man Mode | Department 2 |  | 2
992CS100 | 992CS100A03 | X61.01.A:13 | 992CS100::I53.4 | DI | 350BL907A01U41 | Compressor Detox | General Warning | Department 2 |  | 2
992CS100 | 992CS100A03 | X61.01.A:14 | 992CS100::I53.5 | DI | 350BL907A01U42 | Compressor Detox | General Shutdown | Department 2 |  | 2
992CS100 | 992CS100A03 | X61.01.A:15 | 992CS100::I53.6 | DI | 080SN550Y02Z41 | Process Water Incoming | Open | Department 2 |  | 2
992CS100 | 992CS100A03 | X61.01.A:16 | 992CS100::I53.7 | DI | 080SN550Y02Z42 | Process Water Incoming | Closed | Department 2 |  | 2
992CS100 | 992CS100A03 | X61.02.A:01 | 992CS100::I56.0 | DI | 350BL908A01C42 | Compressor Detox | Aut/Man Mode | Department 2 |  | 2
992CS100 | 992CS100A03 | X61.02.A:02 | 992CS100::I56.1 | DI | 350BL908A01U41 | Compressor Detox | General Warning | Department 2 |  | 2
992CS100 | 992CS100A03 | X61.02.A:03 | 992CS100::I56.2 | DI | 350BL908A01U42 | Compressor Detox | General Shutdown | Department 2 |  | 2
992CS100 | 992CS100A03 | X61.02.A:04 | 992CS100::I56.3 | DI | 080SP460Y06Z41 | Suction Drain | Open | Department 2 |  | 2
992CS100 | 992CS100A03 | X61.02.A:05 | 992CS100::I56.4 | DI | 080SP460Y06Z42 | Suction Drain | Closed | Department 2 |  | 2
992CS100 | 992CS100A03 | X61.02.A:06 | 992CS100::I56.5 | DI | 080SP460Y10Z41 | Discharge Cross Over | Open | Department 2 |  | 2
992CS100 | 992CS100A03 | X61.02.A:07 | 992CS100::I56.6 | DI | 080SP460Y10Z42 | Discharge Cross Over | Closed | Department 2 |  | 2
992CS100 | 992CS100A03 | X61.02.A:08 | 992CS100::I56.7 | DI | 080SP461D01F41 | Gland Water | Flow Min 1 | Department 2 |  | 2
992CS100 | 992CS100A03 | X61.02.A:09 | 992CS100::I57.0 | DI | 080SP461Y06Z41 | Suction Drain | Open | Department 2 |  | 2
992CS100 | 992CS100A03 | X61.02.A:10 | 992CS100::I57.1 | DI | 080SP461Y06Z42 | Suction Drain | Closed | Department 2 |  | 2
992CS100 | 992CS100A03 | X61.02.A:11 | 992CS100::I57.2 | DI | 080SP461Y10Z41 | Discharge Cross Over | Open | Department 2 |  | 2
992CS100 | 992CS100A03 | X61.02.A:12 | 992CS100::I57.3 | DI | 080SP461Y10Z42 | Discharge Cross Over | Closed | Department 2 |  | 2
992CS100 | 992CS100A03 | X61.02.A:13 | 992CS100::I57.4 | DI | 080SP580D01F41 | Gland Water | Flow Min 1 | Department 2 |  | 2
992CS100 | 992CS100A03 | X61.02.A:14 | 992CS100::I57.5 | DI | 080SP580Y02Z41 | Flush Water Suction | Open | Department 2 |  | 2
992CS100 | 992CS100A03 | X61.02.A:15 | 992CS100::I57.6 | DI | 080SP580Y02Z42 | Flush Water Suction | Closed | Department 2 |  | 2
992CS100 | 992CS100A03 | X61.02.A:16 | 992CS100::I57.7 | DI | 080SP580Y04Z41 | Pump Suction Isolation | Open | Department 2 |  | 2
992CS100 | 992CS100A03 | X61.03.A:01 | 992CS100::I58.0 | DI | 080SP580Y04Z42 | Pump Suction Isolation | Closed | Department 2 |  | 2
992CS100 | 992CS100A03 | X61.03.A:02 | 992CS100::I58.1 | DI | 080SP580Y05Z41 | Suction Drain | Open | Department 2 |  | 2
992CS100 | 992CS100A03 | X61.03.A:03 | 992CS100::I58.2 | DI | 080SP580Y05Z42 | Suction Drain | Closed | Department 2 |  | 2
992CS100 | 992CS100A03 | X61.03.A:04 | 992CS100::I58.3 | DI | 080SP580Y07Z41 | Flush Water Suction | Open | Department 2 |  | 2
992CS100 | 992CS100A03 | X61.03.A:05 | 992CS100::I58.4 | DI | 080SP580Y07Z42 | Flush Water Suction | Closed | Department 2 |  | 2
992CS100 | 992CS100A03 | X61.03.A:06 | 992CS100::I58.5 | DI | 080SP600Y07Z41 | Pump suction dump | Open | Department 2 |  | 2
992CS100 | 992CS100A03 | X61.03.A:07 | 992CS100::I58.6 | DI | 080SP600Y07Z42 | Pump suction dump | Closed | Department 2 |  | 2
992CS100 | 992CS100A03 | X61.03.A:08 | 992CS100::I58.7 | DI | 080SP600Y08Z41 | Pump Discharge Cross Over | Open | Department 2 |  | 2
992CS100 | 992CS100A03 | X61.03.A:09 | 992CS100::I59.0 | DI | 080SP600Y08Z42 | Pump Discharge Cross Over | Closed | Department 2 |  | 2
992CS100 | 992CS100A03 | X61.03.A:10 | 992CS100::I59.1 | DI | 080SP601Y08Z41 | Suction Drain | Open | Department 2 |  | 2
992CS100 | 992CS100A03 | X61.03.A:11 | 992CS100::I59.2 | DI | 080SP601Y08Z42 | Suction Drain | Closed | Department 2 |  | 2
992CS100 | 992CS100A03 | X61.03.A:12 | 992CS100::I59.3 | DI | 080SP601Y09Z41 | Pump Discharge Cross Over | Open | Department 2 |  | 2
992CS100 | 992CS100A03 | X61.03.A:13 | 992CS100::I59.4 | DI | 080SP601Y09Z42 | Pump Discharge Cross Over | Closed | Department 2 |  | 2
992CS100 | 992CS100A03 | X61.03.A:14 | 992CS100::I59.5 | DI | 080TK490Y10Z41 | Lime to CIL PreAeration | Open | Department 2 |  | 2
992CS100 | 992CS100A03 | X61.03.A:15 | 992CS100::I59.6 | DI | 080TK490Y10Z42 | Lime to CIL PreAeration | Closed | Department 2 |  | 2
992CS100 | 992CS100A03 | X61.03.A:16 | 992CS100::I59.7 | DI | 080TK491Y09Z41 | Lime to CIL PreAeration | Open | Department 2 |  | 2
992CS100 | 992CS100A03 | X61.04.A:01 | 992CS100::I62.0 | DI | 080TK491Y09Z42 | Lime to CIL PreAeration | Closed | Department 2 |  | 2
992CS100 | 992CS100A03 | X61.04.A:02 | 992CS100::I62.1 | DI | 080SP580Y09Z41 | Pump Discharge | Open | Department 2 |  | 2
992CS100 | 992CS100A03 | X61.04.A:03 | 992CS100::I62.2 | DI | 080SP580Y09Z42 | Pump Discharge | Closed | Department 2 |  | 2
992CS100 | 992CS100A03 | X61.04.A:04 | 992CS100::I62.3 | DI | 080TK500Y08Z41 | Lime to CIL Tank | Open | Department 2 |  | 2
992CS100 | 992CS100A03 | X61.04.A:05 | 992CS100::I62.4 | DI | 080TK500Y08Z42 | Lime to CIL Tank | Closed | Department 2 |  | 2
992CS100 | 992CS100A03 | X61.04.A:06 | 992CS100::I62.5 | DI | 900CP110A01C42 | Instr. Air Compressor | Load / Unload | Department 2 |  | 2
992CS100 | 992CS100A03 | X61.04.A:07 | 992CS100::I62.6 | DI | 900CP110A01U42 | Instr. Air Compressor | General Shutdown | Department 2 |  | 2
992CS100 | 992CS100A03 | X61.04.A:08 | 992CS100::I62.7 | DI | 900CP110A01C69 | Instr. Air Compressor | In Operation | Department 2 |  | 2
992CS100 | 992CS100A03 | X61.04.A:09 | 992CS100::I63.0 | DI |  |  |  | Department 2 |  | 2
992CS100 | 992CS100A03 | X61.04.A:10 | 992CS100::I63.1 | DI | 080TK502Y01Z41 | Pumping from a drainage sump 962 | Open | Department 2 |  | 2
992CS100 | 992CS100A03 | X61.04.A:11 | 992CS100::I63.2 | DI | 080TK502Y01Z42 | Pumping from a drainage sump 962 | Closed | Department 2 |  | 2
992CS100 | 992CS100A03 | X61.04.A:12 | 992CS100::I63.3 | DI | 090HE675Y21Z41 | Heater Out To Strip | Open | Department 2 |  | 2
992CS100 | 992CS100A03 | X61.04.A:13 | 992CS100::I63.4 | DI | 090HE675Y21Z42 | Heater Out To Strip | Closed | Department 2 |  | 2
992CS100 | 992CS100A03 | X61.04.A:14 | 992CS100::I63.5 | DI | 090HE675Y22Z41 | Heater Out To Barren | Open | Department 2 |  | 2
992CS100 | 992CS100A03 | X61.04.A:15 | 992CS100::I63.6 | DI | 090HE675Y22Z42 | Heater Out To Barren | Closed | Department 2 |  | 2
992CS100 | 992CS100A03 | X61.04.A:16 | 992CS100::I63.7 | DI | 090PU576Y01Z41 | Pump 576 Isolation | Open | Department 2 |  | 2
992CS100 | 992CS100A03 | X61.05.A:01 | 992CS100::I64.0 | DI | 090PU576Y01Z42 | Pump 576 Isolation | Closed | Department 2 |  | 2
992CS100 | 992CS100A03 | X61.05.A:02 | 992CS100::I64.1 | DI | 090PU576Y02Z41 | Pump 576 Discharge | Open | Department 2 |  | 2
992CS100 | 992CS100A03 | X61.05.A:03 | 992CS100::I64.2 | DI | 090PU576Y02Z42 | Pump 576 Discharge | Closed | Department 2 |  | 2
992CS100 | 992CS100A03 | X61.05.A:04 | 992CS100::I64.3 | DI | 090PU631Y01Z41 | Carbon Transfer | Open | Department 2 |  | 2
992CS100 | 992CS100A03 | X61.05.A:05 | 992CS100::I64.4 | DI | 090PU631Y01Z42 | Carbon Transfer | Closed | Department 2 |  | 2
992CS100 | 992CS100A03 | X61.05.A:06 | 992CS100::I64.5 | DI | 090PU641Y01Z41 | Strip Tank Carbon Out | Open | Department 2 |  | 2
992CS100 | 992CS100A03 | X61.05.A:07 | 992CS100::I64.6 | DI | 090PU641Y01Z42 | Strip Tank Carbon Out | Closed | Department 2 |  | 2
992CS100 | 992CS100A03 | X61.05.A:08 | 992CS100::I64.7 | DI | 090PU641Y02Z41 | Carbon Out Water Addition | Open | Department 2 |  | 2
992CS100 | 992CS100A03 | X61.05.A:09 | 992CS100::I65.0 | DI | 090PU641Y02Z42 | Carbon Out Water Addition | Closed | Department 2 |  | 2
992CS100 | 992CS100A03 | X61.05.A:10 | 992CS100::I65.1 | DI | 090PU641Y03Z41 | Carbon Out To Dewatering | Open | Department 2 |  | 2
992CS100 | 992CS100A03 | X61.05.A:11 | 992CS100::I65.2 | DI | 090PU641Y03Z42 | Carbon Out To Dewatering | Closed | Department 2 |  | 2
992CS100 | 992CS100A03 | X61.05.A:12 | 992CS100::I65.3 | DI | 090PU641Y04Z41 | Carbon Out To Sizing | Open | Department 2 |  | 2
992CS100 | 992CS100A03 | X61.05.A:13 | 992CS100::I65.4 | DI | 090PU641Y04Z42 | Carbon Out To Sizing | Closed | Department 2 |  | 2
992CS100 | 992CS100A03 | X61.05.A:14 | 992CS100::I65.5 | DI | 090PU620Y01Z41 | Valve | Open | Department 2 |  | 2
992CS100 | 992CS100A03 | X61.05.A:15 | 992CS100::I65.6 | DI | 090PU620Y01Z42 | Valve | Closed | Department 2 |  | 2
992CS100 | 992CS100A03 | X61.05.A:16 | 992CS100::I65.7 | DI | 090PU671Y02Z41 | Carbon To CIL | Open | Department 2 |  | 2
992CS100 | 992CS100A03 | X61.06.A:01 | 992CS100::I68.0 | DI | 090PU671Y02Z42 | Carbon To CIL | Closed | Department 2 |  | 2
992CS100 | 992CS100A03 | X61.06.A:02 | 992CS100::I68.1 | DI | 090PU681Y01Z41 | Pump 681 Discharge | Open | Department 2 |  | 2
992CS100 | 992CS100A03 | X61.06.A:03 | 992CS100::I68.2 | DI | 090PU681Y01Z42 | Pump 681 Discharge | Closed | Department 2 |  | 2
992CS100 | 992CS100A03 | X61.06.A:04 | 992CS100::I68.3 | DI | 090PU681Y02Z41 | Solution from Pump 681 | Open | Department 2 |  | 2
992CS100 | 992CS100A03 | X61.06.A:05 | 992CS100::I68.4 | DI | 090PU681Y02Z42 | Solution from Pump 681 | Closed | Department 2 |  | 2
992CS100 | 992CS100A03 | X61.06.A:06 | 992CS100::I68.5 | DI | 090PU681Y03Z41 | Solution from Pump 681 | Open | Department 2 |  | 2
992CS100 | 992CS100A03 | X61.06.A:07 | 992CS100::I68.6 | DI | 090PU681Y03Z42 | Solution from Pump 681 | Closed | Department 2 |  | 2
992CS100 | 992CS100A03 | X61.06.A:08 | 992CS100::I68.7 | DI | 090PU682Y01Z41 | Pump 681 Discharge | Open | Department 2 |  | 2
992CS100 | 992CS100A03 | X61.06.A:09 | 992CS100::I69.0 | DI | 090PU682Y01Z42 | Pump 681 Discharge | Closed | Department 2 |  | 2
992CS100 | 992CS100A03 | X61.06.A:10 | 992CS100::I69.1 | DI | 090PU682Y02Z41 | Solution to Pump 681 | Open | Department 2 |  | 2
992CS100 | 992CS100A03 | X61.06.A:11 | 992CS100::I69.2 | DI | 090PU682Y02Z42 | Solution to Pump 681 | Closed | Department 2 |  | 2
992CS100 | 992CS100A03 | X61.06.A:12 | 992CS100::I69.3 | DI | 090PU682Y03Z41 | Solution from Pump 681 | Open | Department 2 |  | 2
992CS100 | 992CS100A03 | X61.06.A:13 | 992CS100::I69.4 | DI | 090PU682Y03Z42 | Solution from Pump 681 | Closed | Department 2 |  | 2
992CS100 | 992CS100A03 | X61.06.A:14 | 992CS100::I69.5 | DI | 090SN665Y01Z41 | Water To Carbon Sizing Screen | Open | Department 2 |  | 2
992CS100 | 992CS100A03 | X61.06.A:15 | 992CS100::I69.6 | DI | 090SN665Y01Z42 | Water To Carbon Sizing Screen | Closed | Department 2 |  | 2
992CS100 | 992CS100A03 | X61.06.A:16 | 992CS100::I69.7 | DI | 090SP637Y01Z41 | Dilute Acid Tank Pump Isolation | Open | Department 2 |  | 2
992CS100 | 992CS100A03 | X61.07.A:01 | 992CS100::I70.0 | DI | 090SP637Y01Z42 | Dilute Acid Tank Pump Isolation | Closed | Department 2 |  | 2
992CS100 | 992CS100A03 | X61.07.A:02 | 992CS100::I70.1 | DI | 090SP637Y02Z41 | Dilute Acid Tank Pump Isolation | Open | Department 2 |  | 2
992CS100 | 992CS100A03 | X61.07.A:03 | 992CS100::I70.2 | DI | 090SP637Y02Z42 | Dilute Acid Tank Pump Isolation | Closed | Department 2 |  | 2
992CS100 | 992CS100A03 | X61.07.A:04 | 992CS100::I70.3 | DI | 090SP637Y04Z41 | Dilute Acid Return | Open | Department 2 |  | 2
992CS100 | 992CS100A03 | X61.07.A:05 | 992CS100::I70.4 | DI | 090SP637Y04Z42 | Dilute Acid Return | Closed | Department 2 |  | 2
992CS100 | 992CS100A03 | X61.07.A:06 | 992CS100::I70.5 | DI | 090SP637Y05Z41 | Dilute Acid Recirculation | Open | Department 2 |  | 2
992CS100 | 992CS100A03 | X61.07.A:07 | 992CS100::I70.6 | DI | 090SP637Y05Z42 | Dilute Acid Recirculation | Closed | Department 2 |  | 2
992CS100 | 992CS100A03 | X61.07.A:08 | 992CS100::I70.7 | DI | 090SP637Y07Z41 | Caustic Feed | Open | Department 2 |  | 2
992CS100 | 992CS100A03 | X61.07.A:09 | 992CS100::I71.0 | DI | 090SP637Y07Z42 | Caustic Feed | Closed | Department 2 |  | 2
992CS100 | 992CS100A03 | X61.07.A:10 | 992CS100::I71.1 | DI | 090TK630Y03Z41 | Tank 630 Feed | Open | Department 2 |  | 2
992CS100 | 992CS100A03 | X61.07.A:11 | 992CS100::I71.2 | DI | 090TK630Y03Z42 | Tank 630 Feed | Closed | Department 2 |  | 2
992CS100 | 992CS100A03 | X61.07.A:12 | 992CS100::I71.3 | DI | 090TK630Y04Z41 | Tank 630 Water Feed | Open | Department 2 |  | 2
992CS100 | 992CS100A03 | X61.07.A:13 | 992CS100::I71.4 | DI | 090TK630Y04Z42 | Tank 630 Water Feed | Closed | Department 2 |  | 2
992CS100 | 992CS100A03 | X61.07.A:14 | 992CS100::I71.5 | DI | 090TK630Y05Z41 | Tank 630 Water Feed | Open | Department 2 |  | 2
992CS100 | 992CS100A03 | X61.07.A:15 | 992CS100::I71.6 | DI | 090TK630Y05Z42 | Tank 630 Water Feed | Closed | Department 2 |  | 2
992CS100 | 992CS100A03 | X61.07.A:16 | 992CS100::I71.7 | DI | 010SJ951D01L41 | Area Sump | Level Max | Department 2 |  | 2
992CS100 | 992CS100A03 | X61.08.A:01 | 992CS100::I74.0 | DI |  |  |  | Department 2 |  | 2
992CS100 | 992CS100A03 | X61.08.A:02 | 992CS100::I74.1 | DI | 080SP588D01F41 | Gland Water | Flow Min 1 | Department 2 |  | 2
992CS100 | 992CS100A03 | X61.08.A:03 | 992CS100::I74.2 | DI | 090HE675A02C03 | HE675A02 Heater Skid | Local/Remote | Department 2 |  | 2
992CS100 | 992CS100A03 | X61.08.A:04 | 992CS100::I74.3 | DI | 090HE675A02C04 | HE675A02 Heater Skid | Ground Fault | Department 2 |  | 2
992CS100 | 992CS100A03 | X61.08.A:05 | 992CS100::I74.4 | DI | 090HE675A02C05 | HE675A02 Heater Skid | Heater ON | Department 2 |  | 2
992CS100 | 992CS100A03 | X61.08.A:06 | 992CS100::I74.5 | DI | 080SP600D01F41 | Slurry Pump | Flow Min 1 | Department 2 |  | 2
992CS100 | 992CS100A03 | X61.08.A:07 | 992CS100::I74.6 | DI | 090HE675A02C06 | HE675A02 Heater Skid | Over Temp Alarm | Department 2 |  | 2
992CS100 | 992CS100A03 | X61.08.A:08 | 992CS100::I74.7 | DI | 090HE675A02C07 | HE675A02 Heater Skid | Low Flow Alarm | Department 2 |  | 2
992CS100 | 992CS100A03 | X61.08.A:09 | 992CS100::I75.0 | DI | 090HE675A02C08 | HE675A02 Heater Skid | E-Stop | Department 2 |  | 2
992CS100 | 992CS100A03 | X61.08.A:10 | 992CS100::I75.1 | DI | 080SP601D01F41 | Slurry Pump | Flow Min 1 | Department 2 |  | 2
992CS100 | 992CS100A03 | X61.08.A:11 | 992CS100::I75.2 | DI | 090HE676A02C03 | HE676A02 Heater Skid | Local/Remote | Department 2 |  | 2
992CS100 | 992CS100A03 | X61.08.A:12 | 992CS100::I75.3 | DI | 090HE676A02C04 | HE676A02 Heater Skid | Ground Fault | Department 2 |  | 2
992CS100 | 992CS100A03 | X61.08.A:13 | 992CS100::I75.4 | DI | 090HE676A02C05 | HE676A02 Heater Skid | Heater ON | Department 2 |  | 2
992CS100 | 992CS100A03 | X61.08.A:14 | 992CS100::I75.5 | DI | 090SJ965D01L41 | Area Sump | Level Max | Department 2 |  | 2
992CS100 | 992CS100A03 | X61.08.A:15 | 992CS100::I75.6 | DI | 090SJ967D01L41 | Area Sump | Level Max | Department 2 |  | 2
992CS100 | 992CS100A03 | X61.08.A:16 | 992CS100::I75.7 | DI | 090HE676A02C06 | HE676A02 Heater Skid | Over Temp Alarm | Department 2 |  | 1
992CS100 | 992CS100A03 | X61.09.A:01 | 992CS100::I76.0 | DI | 350SJ890D01L41 | Area Sump | Level Max | Department 2 |  | 2
992CS100 | 992CS100A03 | X61.09.A:02 | 992CS100::I76.1 | DI | 350SP860D01F41 | Gland Water | Flow Min 1 | Department 2 |  | 2
992CS100 | 992CS100A03 | X61.09.A:03 | 992CS100::I76.2 | DI | 350SP861D01F41 | Gland Water | Flow Min 1 | Department 2 |  | 2
992CS100 | 992CS100A03 | X61.09.A:04 | 992CS100::I76.3 | DI | 350SP866D01F41 | Gland Water | Flow Min 1 | Department 2 |  | 2
992CS100 | 992CS100A03 | X61.09.A:05 | 992CS100::I76.4 | DI | 350SP867D01F41 | Gland Water | Flow Min 1 | Department 2 |  | 2
992CS100 | 992CS100A03 | X61.09.A:06 | 992CS100::I76.5 | DI | 080SJ960D01L41 | Area Sump | Level Max | Department 2 |  | 2
992CS100 | 992CS100A03 | X61.09.A:07 | 992CS100::I76.6 | DI | 080SP530Y04Z41 | Pump 530 Suction | Open | Department 2 |  | 2
992CS100 | 992CS100A03 | X61.09.A:08 | 992CS100::I76.7 | DI | 080SP530Y04Z42 | Pump 530 Suction | Closed | Department 2 |  | 2
992CS100 | 992CS100A03 | X61.09.A:09 | 992CS100::I77.0 | DI | 080SP530Y09Z41 | Pump 530 Discharge | Open | Department 2 |  | 2
992CS100 | 992CS100A03 | X61.09.A:10 | 992CS100::I77.1 | DI | 080SP530Y09Z42 | Pump 530 Discharge | Closed | Department 2 |  | 2
992CS100 | 992CS100A03 | X61.09.A:11 | 992CS100::I77.2 | DI | 080SP530Y02Z41 | Pump 530 Flush Water Suction | Open | Department 2 |  | 2
992CS100 | 992CS100A03 | X61.09.A:12 | 992CS100::I77.3 | DI | 080SP530Y02Z42 | Pump 530 Flush Water Suction | Closed | Department 2 |  | 2
992CS100 | 992CS100A03 | X61.09.A:13 | 992CS100::I77.4 | DI | 080SP530Y05Z41 | Pump 530 Suction Drain | Open | Department 2 |  | 2
992CS100 | 992CS100A03 | X61.09.A:14 | 992CS100::I77.5 | DI | 080SP530Y05Z42 | Pump 530 Suction Drain | Closed | Department 2 |  | 2
992CS100 | 992CS100A03 | X61.09.A:15 | 992CS100::I77.6 | DI | 080SP530Y07Z41 | Pump 530 Flush Water Suction | Open | Department 2 |  | 2
992CS100 | 992CS100A03 | X61.09.A:16 | 992CS100::I77.7 | DI | 080SP530Y07Z42 | Pump 530 Flush Water Suction | Closed | Department 2 |  | 2
992CS100 | 992CS100A03 | X61.10.A:01 | 992CS100::I78.0 | DI | _080SM440A01U41 | Sampler, CB1 On |  | Department 2 |  | 2
992CS100 | 992CS100A03 | X61.10.A:02 | 992CS100::I78.1 | DI | _080SM440A01U42 | Sampler, CB2 On |  | Department 2 |  | 2
992CS100 | 992CS100A03 | X61.10.A:03 | 992CS100::I78.2 | DI | 080SM440A01C61 | Sampler, Running Prim |  | Department 2 |  | 2
992CS100 | 992CS100A03 | X61.10.A:04 | 992CS100::I78.3 | DI | 080SM440A01C62 | Sampler, Running Second. |  | Department 2 |  | 2
992CS100 | 992CS100A03 | X61.10.A:05 | 992CS100::I78.4 | DI | 090TK640Y04Z41 | Heater Skid Return,Open | Open | Department 2 |  | 2
992CS100 | 992CS100A03 | X61.10.A:06 | 992CS100::I78.5 | DI | 090TK640Y04Z42 | Heater Skid Return,Сдщыу | Closed | Department 2 |  | 2
992CS100 | 992CS100A03 | X61.10.A:07 | 992CS100::I78.6 | DI | 090HE676A02C07 | HE676A02 Heater Skid | Low Flow Alarm | Department 2 |  | 2
992CS100 | 992CS100A03 | X61.10.A:08 | 992CS100::I78.7 | DI | 090HE676A02C08 | HE676A02 Heater Skid | E-Stop | Department 2 |  | 2
992CS100 | 992CS100A03 | X61.10.A:09 | 992CS100::I79.0 | DI | 080PU503Y01Z41 | Valve | Open | Department 2 |  | 2
992CS100 | 992CS100A03 | X61.10.A:10 | 992CS100::I79.1 | DI | 080PU503Y01Z42 | Valve | Closed | Department 2 |  | 2
992CS100 | 992CS100A03 | X61.10.A:11 | 992CS100::I79.2 | DI |  |  |  | Department 2 |  | 2
992CS100 | 992CS100A03 | X61.10.A:12 | 992CS100::I79.3 | DI |  |  |  | Department 2 |  | 2
992CS100 | 992CS100A03 | X61.10.A:13 | 992CS100::I79.4 | DI | 080TK490A01U41 | Analyser | Unit Fault | Department 2 |  | 2
992CS100 | 992CS100A03 | X61.10.A:14 | 992CS100::I79.5 | DI | 090KL645A01C31 | carbon reactivation Kiln fan running |  | Department 2 |  | 2
992CS100 | 992CS100A03 | X61.10.A:15 | 992CS100::I79.6 | DI | Spare | Бывший Analyser ТК500 | Unit Fault | Department 2 |  | 2
992CS100 | 992CS100A03 | X61.10.A:16 | 992CS100::I79.7 | DI | 090SJ964D01L41 | Vertical Drainage Pump | Level Max | Department 2 |  | 2
992CS100 | 992CS100A03 | X61.11.A:01 | 992CS100::I80.0 | DI | 090TK630N50U01 | Cyanide (HCN) | General Fault | Department 2 |  | 2
992CS100 | 992CS100A03 | X61.11.A:02 | 992CS100::I80.1 | DI | 080SP601Y07Z41 | Pump 601 Suction Valve | Open | Department 2 |  | 2
992CS100 | 992CS100A03 | X61.11.A:03 | 992CS100::I80.2 | DI | 080SP601Y07Z42 | Pump 601 Suction Valve | Closed | Department 2 |  | 2
992CS100 | 992CS100A03 | X61.11.A:04 | 992CS100::I80.3 | DI | 900CP120A01C42 | Instr. Air Compressor | Load / Unload | Department 2 |  | 2
992CS100 | 992CS100A03 | X61.11.A:05 | 992CS100::I80.4 | DI | 900CP120A01U42 | Instr. Air Compressor | General Shutdown | Department 2 |  | 2
992CS100 | 992CS100A03 | X61.11.A:06 | 992CS100::I80.5 | DI | 900CP120A01C69 | Instr. Air Compressor | In Operation | Department 2 |  | 2
992CS100 | 992CS100A03 | X61.11.A:07 | 992CS100::I80.6 | DI | 095TK574N50U41 | Cyanide (HCN) | General Fault | Department 2 |  | 1
992CS100 | 992CS100A03 | X61.11.A:08 | 992CS100::I80.7 | DI | 080TK500N50U41 | Cyanide (HCN) | General Fault | Department 2 |  | 1
992CS100 | 992CS100A03 | X61.11.A:09 | 992CS100::I81.0 | DI | 080TK500N51U41 | Cyanide (HCN) | General Fault | Department 2 |  | 1
992CS100 | 992CS100A03 | X61.11.A:10 | 992CS100::I81.1 | DI | 065TK880Y01Z41 | Water feed 065TK880 | Open | Department 2 |  | 1
992CS100 | 992CS100A03 | X61.11.A:11 | 992CS100::I81.2 | DI | 065TK880Y01Z42 | Water feed 065TK880 | Closed | Department 2 |  | 1
992CS100 | 992CS100A03 | X61.11.A:12 | 992CS100::I81.3 | DI | 090TK740Y01Z41 | Valve TK740 | Open | Department 2 |  | 1
992CS100 | 992CS100A03 | X61.11.A:13 | 992CS100::I81.4 | DI | 090TK740Y01Z42 | Valve TK740 | Closed | Department 2 |  | 1 |  | 930HCN501L41
992CS100 | 992CS100A03 | X61.11.A:14 | 992CS100::I81.5 | DI | 090TK740Y02Z41 | Valve TK740Y02 | Open | Department 2 |  | 1 |  | 930HCN502L41
992CS100 | 992CS100A03 | X61.11.A:15 | 992CS100::I81.6 | DI | 090TK740Y02Z42 | Valve TK740Y02 | Closed | Department 2 |  | 1 |  | 930B9MP41
992CS100 | 992CS100A03 | X61.11.A:16 | 992CS100::I81.7 | DI | 930B10MP41 |  |  | Department 2 |  | 1
992CS100 | 992CS100A03 | X61.12.A:01 | 992CS100::I82.0 | DI | 350CL510L41 |  |  | Department 2 |  | 1
992CS100 | 992CS100A03 | X61.12.A:02 | 992CS100::I82.1 | DI | 350CL503L41 |  |  | Department 2 |  | 1
992CS100 | 992CS100A03 | X61.12.A:03 | 992CS100::I82.2 | DI | 350B84MP41 |  |  | Department 2 |  | 1
992CS100 | 992CS100A03 | X61.12.A:04 | 992CS100::I82.3 | DI | 350B85MP41 |  |  | Department 2 |  | 1
992CS100 | 992CS100A03 | X61.12.A:05 | 992CS100::I82.4 | DI | 080HCN504L41 |  |  | Department 2 |  | 1
992CS100 | 992CS100A03 | X61.12.A:06 | 992CS100::I82.5 | DI | 080HCN505L41 |  |  | Department 2 |  | 1
992CS100 | 992CS100A03 | X61.12.A:07 | 992CS100::I82.6 | DI | 080B30MP41 |  |  | Department 2 |  | 1
992CS100 | 992CS100A03 | X61.12.A:08 | 992CS100::I82.7 | DI | 080B31MP41 |  |  | Department 2 |  | 1
992CS100 | 992CS100A03 | X61.12.A:09 | 992CS100::I83.0 | DI | 080B32MP41 |  |  | Department 2 |  | 1
992CS100 | 992CS100A03 | X61.12.A:10 | 992CS100::I83.1 | DI | 095HCN508L41 |  |  | Department 2 |  | 1
992CS100 | 992CS100A03 | X61.12.A:11 | 992CS100::I83.2 | DI | 095B74MP41 |  |  | Department 2 |  | 1
992CS100 | 992CS100A03 | X61.12.A:12 | 992CS100::I83.3 | DI | 090CHL513L41 |  |  | Department 2 |  | 1
992CS100 | 992CS100A03 | X61.12.A:13 | 992CS100::I83.4 | DI | 090HCN509L41 |  |  | Department 2 |  | 1
992CS100 | 992CS100A03 | X61.12.A:14 | 992CS100::I83.5 | DI | 090B79MP41 |  |  | Department 2 |  | 1
992CS100 | 992CS100A03 | X61.12.A:15 | 992CS100::I83.6 | DI | 090B80MP41 |  |  | Department 2 |  | 1
992CS100 | 992CS100A03 | X61.12.A:16 | 992CS100::I83.7 | DI | 910CL511L41 |  |  | Department 2 |  | 1
992CS100 | 992CS100A03 | X65.01.A:01 | 992CS100::Q54.0 | DO | 080SN550Y02C31 | Process Water Incoming | Command | Department 2 |  | 2
992CS100 | 992CS100A03 | X65.01.A:02 | 992CS100::Q54.1 | DO | 080SP460Y06C31 | Suction Drain | Command | Department 2 |  | 2
992CS100 | 992CS100A03 | X65.01.A:03 | 992CS100::Q54.2 | DO | 080SP460Y10C31 | Discharge Cross Over | Command | Department 2 |  | 2
992CS100 | 992CS100A03 | X65.01.A:04 | 992CS100::Q54.3 | DO | 080SP461Y06C31 | Suction Drain | Command | Department 2 |  | 2
992CS100 | 992CS100A03 | X65.01.A:05 | 992CS100::Q54.4 | DO | 080SP461Y10C31 | Discharge Cross Over | Command | Department 2 |  | 2
992CS100 | 992CS100A03 | X65.01.A:06 | 992CS100::Q54.5 | DO | 080SP580Y02C31 | Flush Water Suction | Command | Department 2 |  | 2
992CS100 | 992CS100A03 | X65.01.A:07 | 992CS100::Q54.6 | DO | 080SP580Y04C31 | Pump Suction Isolation | Command | Department 2 |  | 2
992CS100 | 992CS100A03 | X65.01.A:08 | 992CS100::Q54.7 | DO | 080SP580Y05C31 | Suction Drain | Command | Department 2 |  | 2
992CS100 | 992CS100A03 | X65.01.A:09 | 992CS100::Q55.0 | DO | 080SP580Y07C31 | Flush Water Suction | Command | Department 2 |  | 2
992CS100 | 992CS100A03 | X65.01.A:10 | 992CS100::Q55.1 | DO | 080SP600Y07C31 | Pump suction dump | Command | Department 2 |  | 2
992CS100 | 992CS100A03 | X65.01.A:11 | 992CS100::Q55.2 | DO | 080SP600Y08C31 | Pump Discharge Cross Over | Command | Department 2 |  | 2
992CS100 | 992CS100A03 | X65.01.A:12 | 992CS100::Q55.3 | DO | 080SP601Y08C31 | Suction Drain | Command | Department 2 |  | 2
992CS100 | 992CS100A03 | X65.01.A:13 | 992CS100::Q55.4 | DO | 080SP601Y09C31 | Pump Discharge Cross Over | Command | Department 2 |  | 2
992CS100 | 992CS100A03 | X65.01.A:14 | 992CS100::Q55.5 | DO | 080TK490Y10C31 | Lime to CIL PreAeration | Command | Department 2 |  | 2
992CS100 | 992CS100A03 | X65.01.A:15 | 992CS100::Q55.6 | DO | 080TK491Y09C31 | Lime to CIL PreAeration | Command | Department 2 |  | 2
992CS100 | 992CS100A03 | X65.01.A:16 | 992CS100::Q55.7 | DO | 080SP580Y09C31 | Discharge | Command | Department 2 |  | 2
992CS100 | 992CS100A03 | X65.02.A:01 | 992CS100::Q60.0 | DO | 080TK500Y08C31 | Lime to CIL Tank | Command | Department 2 |  | 2
992CS100 | 992CS100A03 | X65.02.A:02 | 992CS100::Q60.1 | DO | 065TK880Y02C31 | Water to tank | Command | Department 2 |  | 2
992CS100 | 992CS100A03 | X65.02.A:03 | 992CS100::Q60.2 | DO | 080PU503Y01C31 | Valve, Command Open | Command | Department 2 |  | 2
992CS100 | 992CS100A03 | X65.02.A:04 | 992CS100::Q60.3 | DO | 080TK502Y01C31 | Pumping from a drainage sump 962 | Command | Department 2 |  | 2
992CS100 | 992CS100A03 | X65.02.A:05 | 992CS100::Q60.4 | DO | 090HE675Y21C31 | Heater Out To Strip | Command | Department 2 |  | 2
992CS100 | 992CS100A03 | X65.02.A:06 | 992CS100::Q60.5 | DO | 090HE675Y22C31 | Heater Out To Barren | Command | Department 2 |  | 2
992CS100 | 992CS100A03 | X65.02.A:07 | 992CS100::Q60.6 | DO | 090PU576Y01C31 | Pump 576 Isolation | Command | Department 2 |  | 2
992CS100 | 992CS100A03 | X65.02.A:08 | 992CS100::Q60.7 | DO | 090PU576Y02C31 | Pump 576 Discharge | Command | Department 2 |  | 2
992CS100 | 992CS100A03 | X65.02.A:09 | 992CS100::Q61.0 | DO | 090PU631Y01C31 | Carbon Transfer | Command | Department 2 |  | 2
992CS100 | 992CS100A03 | X65.02.A:10 | 992CS100::Q61.1 | DO | 090PU641Y01C31 | Strip Tank Carbon Out | Command | Department 2 |  | 2
992CS100 | 992CS100A03 | X65.02.A:11 | 992CS100::Q61.2 | DO | 090PU641Y02C31 | Carbon Out Water Addition | Command | Department 2 |  | 2
992CS100 | 992CS100A03 | X65.02.A:12 | 992CS100::Q61.3 | DO | 090PU641Y03C31 | Carbon Out To Dewatering | Command | Department 2 |  | 2
992CS100 | 992CS100A03 | X65.02.A:13 | 992CS100::Q61.4 | DO | 090PU641Y04C31 | Carbon Out To Sizing | Command | Department 2 |  | 2
992CS100 | 992CS100A03 | X65.02.A:14 | 992CS100::Q61.5 | DO | 090PU620Y01C31 | Valve | Command | Department 2 |  | 2
992CS100 | 992CS100A03 | X65.02.A:15 | 992CS100::Q61.6 | DO | 090PU671Y02C31 | Carbon To CIL | Command | Department 2 |  | 2
992CS100 | 992CS100A03 | X65.02.A:16 | 992CS100::Q61.7 | DO | 090PU681Y01C31 | Pump 681 Discharge | Command | Department 2 |  | 2
992CS100 | 992CS100A03 | X65.03.A:01 | 992CS100::Q66.0 | DO | 090PU681Y02C31 | Solution from Pump 681 | Command | Department 2 |  | 2
992CS100 | 992CS100A03 | X65.03.A:02 | 992CS100::Q66.1 | DO | 090PU681Y03C31 | Solution from Pump 681 | Command | Department 2 |  | 2
992CS100 | 992CS100A03 | X65.03.A:03 | 992CS100::Q66.2 | DO | 090PU682Y01C31 | Pump 681 Discharge | Command | Department 2 |  | 2
992CS100 | 992CS100A03 | X65.03.A:04 | 992CS100::Q66.3 | DO | 090PU682Y02C31 | Solution to Pump 681 | Command | Department 2 |  | 2
992CS100 | 992CS100A03 | X65.03.A:05 | 992CS100::Q66.4 | DO | 090PU682Y03C31 | Solution from Pump 681 | Command | Department 2 |  | 2
992CS100 | 992CS100A03 | X65.03.A:06 | 992CS100::Q66.5 | DO | 090SN665Y01C31 | Water To Carbon Sizing Screen | Command | Department 2 |  | 2
992CS100 | 992CS100A03 | X65.03.A:07 | 992CS100::Q66.6 | DO | 090SP637Y01C31 | Dilute Acid Tank Pump Isolation | Command | Department 2 |  | 2
992CS100 | 992CS100A03 | X65.03.A:08 | 992CS100::Q66.7 | DO | 090SP637Y02C31 | Dilute Acid Tank Pump Isolation | Command | Department 2 |  | 2
992CS100 | 992CS100A03 | X65.03.A:09 | 992CS100::Q67.0 | DO | 090SP637Y04C31 | Dilute Acid Return | Command | Department 2 |  | 2
992CS100 | 992CS100A03 | X65.03.A:10 | 992CS100::Q67.1 | DO | 090SP637Y05C31 | Dilute Acid Recirculation | Command | Department 2 |  | 2
992CS100 | 992CS100A03 | X65.03.A:11 | 992CS100::Q67.2 | DO | 090SP637Y07C31 | Caustic Feed | Command | Department 2 |  | 2
992CS100 | 992CS100A03 | X65.03.A:12 | 992CS100::Q67.3 | DO | 090TK630Y03C31 | Tank 630 Feed | Command | Department 2 |  | 2
992CS100 | 992CS100A03 | X65.03.A:13 | 992CS100::Q67.4 | DO | 090TK630Y04C31 | Tank 630 Water Feed | Command | Department 2 |  | 2
992CS100 | 992CS100A03 | X65.03.A:14 | 992CS100::Q67.5 | DO | 090TK630Y05C31 | Tank 630 Water Feed | Command | Department 2 |  | 2
992CS100 | 992CS100A03 | X65.03.A:15 | 992CS100::Q67.6 | DO | 080SM470Y01 | Sampler SM470 | Command | Department 2 |  | 2 |  | 080HE510A02_MCON - ЕГЦ Heater Switch ON
992CS100 | 992CS100A03 | X65.03.A:16 | 992CS100::Q67.7 | DO | 090TK740Y02C31 | Valve TK740Y02 | Command | Department 2 |  | 2
992CS100 | 992CS100A03 | X65.04.A:01 | 992CS100::Q72.0 | DO | 090TK740Y01C31 | Valve TK740 | Command | Department 2 |  | 2
992CS100 | 992CS100A03 | X65.04.A:02 | 992CS100::Q72.1 | DO | 080SP530Y04C31 | Pump 530 Suction | Command | Department 2 |  | 2
992CS100 | 992CS100A03 | X65.04.A:03 | 992CS100::Q72.2 | DO | 080SP530Y09C31 | Pump 530 Discharge | Command | Department 2 |  | 2
992CS100 | 992CS100A03 | X65.04.A:04 | 992CS100::Q72.3 | DO | 900CP120A01C31 | Instr. Air Compressor | Command Start | Department 2 |  | 2
992CS100 | 992CS100A03 | X65.04.A:05 | 992CS100::Q72.4 | DO | 900CP120A01C32 | Instr. Air Compressor | Remote Pressure Sel. | Department 2 |  | 2
992CS100 | 992CS100A03 | X65.04.A:06 | 992CS100::Q72.5 | DO | 080SP530Y02C1 | Pump 530 Flush Water Suction | Command | Department 2 |  | 1
992CS100 | 992CS100A03 | X65.04.A:07 | 992CS100::Q72.6 | DO | 080SP530Y05C1 | Pump 530 Suction Drain | Command | Department 2 |  | 1
992CS100 | 992CS100A03 | X65.04.A:08 | 992CS100::Q72.7 | DO | 080SP530Y07C1 | Pump 530 Flush Water Suction | Command | Department 2 |  | 1
992CS100 | 992CS100A03 | X65.04.A:09 | 992CS100::Q73.0 | DO | 065TK880Y01C31 | Water feed 065TK880 | Command | Department 2 |  | 1
992CS100 | 992CS100A03 | X65.04.A:10 | 992CS100::Q73.1 | DO | 090HE675A02C01 | HE675A02 Heater Skid | Command Start | Department 2 |  | 1
992CS100 | 992CS100A03 | X65.04.A:11 | 992CS100::Q73.2 | DO | 090HE675A02C02 | HE675A02 Heater Skid | Command Stop | Department 2 |  | 1
992CS100 | 992CS100A03 | X65.04.A:12 | 992CS100::Q73.3 | DO | 090HE676A02C01 | HE676A02 Heater Skid | Command Start | Department 2 |  | 1
992CS100 | 992CS100A03 | X65.04.A:13 | 992CS100::Q73.4 | DO | 090HE676A02C02 | HE676A02 Heater Skid | Command Stop | Department 2 |  | 1
992CS100 | 992CS100A03 | X65.04.A:14 | 992CS100::Q73.5 | DO | 090HE675A02C09 | HE675A02 Heater Skid | PU681 Run | Department 2 |  | 1
992CS100 | 992CS100A03 | X65.04.A:15 | 992CS100::Q73.6 | DO | 090HE676A02C09 | HE676A02 Heater Skid | PU681 Run | Department 2 |  | 1
992CS100 | 992CS100A03 | X65.04.A:16 | 992CS100::Q73.7 | DO | 080SP601Y07C31 | Pump 601 Suction Valve | Command | Department 2 |  | 1
992CS100 | 992CS100A03 | X69.01.A:01 | 992CS100::Q84.0 | DO | 350BL907A01C31 | Compressor Detox | Command Start | Department 2 |  | 2
992CS100 | 992CS100A03 | X69.01.A:02 | 992CS100::Q84.1 | DO | 350BL907A01C32 | Compressor Detox | Remote Pressure Sel. | Department 2 |  | 2
992CS100 | 992CS100A03 | X69.01.A:03 | 992CS100::Q84.2 | DO | 350BL908A01C31 | Compressor Detox | Command Start | Department 2 |  | 2
992CS100 | 992CS100A03 | X69.01.A:04 | 992CS100::Q84.3 | DO | 350BL908A01C32 | Compressor Detox | Remote Pressure Sel. | Department 2 |  | 2
992CS100 | 992CS100A03 | X69.01.A:05 | 992CS100::Q84.4 | DO | 080SM440A01C31 | Sampler | Command | Department 2 |  | 2
992CS100 | 992CS100A03 | X69.01.A:06 | 992CS100::Q84.5 | DO |  |  |  | Department 2 |  | 2
992CS100 | 992CS100A03 | X69.01.A:07 | 992CS100::Q84.6 | DO |  |  |  | Department 2 |  | 2
992CS100 | 992CS100A03 | X69.01.A:08 | 992CS100::Q84.7 | DO | 080FL521A01C31 | Управление по уровню 080TK522N01L01 |  | Department 2 |  | 2
992CS100 | 992CS100A03 | X69.01.A:09 | 992CS100::Q85.0 | DO | 080FL520A01C31 | Управление по уровню 080TK522N01L01 |  | Department 2 |  | 2
992CS100 | 992CS100A03 | X69.01.A:10 | 992CS100::Q85.1 | DO | 900CP120A01C31 | Instr. Air Compressor, | Command Start | Department 2 |  | 2
992CS100 | 992CS100A03 | X69.01.A:11 | 992CS100::Q85.2 | DO |  |  |  | Department 2 |  | 2
992CS100 | 992CS100A03 | X69.01.A:12 | 992CS100::Q85.3 | DO |  |  |  | Department 2 |  | 2
992CS100 | 992CS100A03 | X69.01.A:13 | 992CS100::Q85.4 | DO |  |  |  | Department 2 |  | 2
992CS100 | 992CS100A03 | X69.01.A:14 | 992CS100::Q85.5 | DO |  |  |  | Department 2 |  | 2
992CS100 | 992CS100A03 | X69.01.A:15 | 992CS100::Q85.6 | DO |  |  |  | Department 2 |  | 2
992CS100 | 992CS100A03 | X69.01.A:16 | 992CS100::Q85.7 | DO |  |  |  | Department 2 |  | 2
992CS100 | 992CS100A03 | X52.01.A:01 | 992CS100::IW1012 | AI | 090HX303N01F01 | Circuit V3 return Flow |  | Department 2
992CS100 | 992CS100A03 | X52.01.A:02 | 992CS100::IW1014 | AI | 080MC480N03D01 | Cyclone | Density | Department 2
992CS100 | 992CS100A03 | X52.01.A:03 | 992CS100::IW1016 | AI | 080FL520N01P01 | Давление воды на ОСМОСы |  | Department 2
992CS100 | 992CS100A03 | X52.01.A:04 | 992CS100::IW1018 | AI | 095_TEMPERATURE | Room of electrowinning | Temperature | Department 2
992CS100 | 992CS100A03 | X52.01.A:05 | 992CS100::IW1020 | AI | 900SP001N02P01 | Pressure Air after Compressor | Pressure | Department 2
992CS100 | 992CS100A03 | X52.01.A:06 | 992CS100::IW1022 | AI | 065B3N01F01 | B3, Water Flow |  | Department 2
992CS100 | 992CS100A03 | X52.01.A:07 | 992CS100::IW1024 | AI | 080TK504N01T02 | Steam Temperature TK504 | Temperature | Department 2
992CS100 | 992CS100A03 | X52.01.A:08 | 992CS100::IW1026 | AI | 080TK505N01T02 | Steam Temperature TK505 | Temperature | Department 2
992CS100 | 992CS100A04 | X61.01.A:01 | 992CS100::I100.0 | DI | 090TK630Y06Z41 | Discharge To Drain | Open | Department 2 |  | 2
992CS100 | 992CS100A04 | X61.01.A:02 | 992CS100::I100.1 | DI | 090TK630Y06Z42 | Discharge To Drain | Closed | Department 2 |  | 2
992CS100 | 992CS100A04 | X61.01.A:03 | 992CS100::I100.2 | DI | 090TK630Y07Z41 | Tank 630 Discharge | Open | Department 2 |  | 2
992CS100 | 992CS100A04 | X61.01.A:04 | 992CS100::I100.3 | DI | 090TK630Y07Z42 | Tank 630 Discharge | Closed | Department 2 |  | 2
992CS100 | 992CS100A04 | X61.01.A:05 | 992CS100::I100.4 | DI | 090TK636Y03Z41 | Water Feed To Tank | Open | Department 2 |  | 2
992CS100 | 992CS100A04 | X61.01.A:06 | 992CS100::I100.5 | DI | 090TK636Y03Z42 | Water Feed To Tank | Closed | Department 2 |  | 2
992CS100 | 992CS100A04 | X61.01.A:07 | 992CS100::I100.6 | DI | 090TK636Y05Z41 | Dilute Acid Tank Feed | Open | Department 2 |  | 2
992CS100 | 992CS100A04 | X61.01.A:08 | 992CS100::I100.7 | DI | 090TK636Y05Z42 | Dilute Acid Tank Feed | Closed | Department 2 |  | 2
992CS100 | 992CS100A04 | X61.01.A:09 | 992CS100::I101.0 | DI | 090TK640Y02Z41 | Feed Solution | Open | Department 2 |  | 2
992CS100 | 992CS100A04 | X61.01.A:10 | 992CS100::I101.1 | DI | 090TK640Y02Z42 | Feed Solution | Closed | Department 2 |  | 2
992CS100 | 992CS100A04 | X61.01.A:11 | 992CS100::I101.2 | DI | 090TK640Y03Z41 | Acid Wash Feed | Open | Department 2 |  | 2
992CS100 | 992CS100A04 | X61.01.A:12 | 992CS100::I101.3 | DI | 090TK640Y03Z42 | Acid Wash Feed | Closed | Department 2 |  | 2
992CS100 | 992CS100A04 | X61.01.A:13 | 992CS100::I101.4 | DI | 090KL645A01S01 | Carbon React.KilnDrive st/min |  | Department 2 |  | 2
992CS100 | 992CS100A04 | X61.01.A:14 | 992CS100::I101.5 | DI | 090TK649Y03Z42 | Heater Skid Return | Closed | Department 2 |  | 2
992CS100 | 992CS100A04 | X61.01.A:15 | 992CS100::I101.6 | DI | 090TK640Y05Z41 | Strip Tank Drain | Open | Department 2 |  | 2
992CS100 | 992CS100A04 | X61.01.A:16 | 992CS100::I101.7 | DI | 090TK640Y05Z42 | Strip Tank Drain | Closed | Department 2 |  | 2
992CS100 | 992CS100A04 | X61.02.A:01 | 992CS100::I104.0 | DI | 090TK640Y06Z41 | Strip Solution Out | Open | Department 2 |  | 2
992CS100 | 992CS100A04 | X61.02.A:02 | 992CS100::I104.1 | DI | 090TK640Y06Z42 | Strip Solution Out | Closed | Department 2 |  | 2
992CS100 | 992CS100A04 | X61.02.A:03 | 992CS100::I104.2 | DI | 090TK649Y02Z41 | Fines Tank Carbon Out | Open | Department 2 |  | 2
992CS100 | 992CS100A04 | X61.02.A:04 | 992CS100::I104.3 | DI | 090TK649Y02Z42 | Fines Tank Carbon Out | Closed | Department 2 |  | 2
992CS100 | 992CS100A04 | X61.02.A:05 | 992CS100::I104.4 | DI | 090TK655Y01Z41 | Water To Carbon Quench Tank | Open | Department 2 |  | 2
992CS100 | 992CS100A04 | X61.02.A:06 | 992CS100::I104.5 | DI | 090TK655Y01Z42 | Water To Carbon Quench Tank | Closed | Department 2 |  | 2
992CS100 | 992CS100A04 | X61.02.A:07 | 992CS100::I104.6 | DI | 090TK655Y02Z41 | Water To Carbon Transfer Pump | Open | Department 2 |  | 2
992CS100 | 992CS100A04 | X61.02.A:08 | 992CS100::I104.7 | DI | 090TK655Y02Z42 | Water To Carbon Transfer Pump | Closed | Department 2 |  | 2
992CS100 | 992CS100A04 | X61.02.A:09 | 992CS100::I105.0 | DI | 090TK655Y03Z41 | Carbon Outlet | Open | Department 2 |  | 2
992CS100 | 992CS100A04 | X61.02.A:10 | 992CS100::I105.1 | DI | 090TK655Y03Z42 | Carbon Outlet | Closed | Department 2 |  | 2
992CS100 | 992CS100A04 | X61.02.A:11 | 992CS100::I105.2 | DI | 090TK660Y01Z41 | Valve | Open | Department 2 |  | 2
992CS100 | 992CS100A04 | X61.02.A:12 | 992CS100::I105.3 | DI | 090TK660Y01Z42 | Valve | Closed | Department 2 |  | 2
992CS100 | 992CS100A04 | X61.02.A:13 | 992CS100::I105.4 | DI | 090TK660Y02Z41 | Slide Gate | Open | Department 2 |  | 2
992CS100 | 992CS100A04 | X61.02.A:14 | 992CS100::I105.5 | DI | 090TK660Y02Z42 | Slide Gate | Closed | Department 2 |  | 2
992CS100 | 992CS100A04 | X61.02.A:15 | 992CS100::I105.6 | DI | 090TK660Y03Z41 | Water To Tank Outlet | Open | Department 2 |  | 2
992CS100 | 992CS100A04 | X61.02.A:16 | 992CS100::I105.7 | DI | 090TK660Y03Z42 | Water To Tank Outlet | Closed | Department 2 |  | 2
992CS100 | 992CS100A04 | X61.03.A:01 | 992CS100::I106.0 | DI | 090TK670Y01Z41 | Water To Carbon Store Tank | Open | Department 2 |  | 2
992CS100 | 992CS100A04 | X61.03.A:02 | 992CS100::I106.1 | DI | 090TK670Y01Z42 | Water To Carbon Store Tank | Closed | Department 2 |  | 2
992CS100 | 992CS100A04 | X61.03.A:03 | 992CS100::I106.2 | DI | 090TK670Y02Z41 | Carbon Storage Tank Outlet | Open | Department 2 |  | 2
992CS100 | 992CS100A04 | X61.03.A:04 | 992CS100::I106.3 | DI | 090TK670Y02Z42 | Carbon Storage Tank Outlet | Closed | Department 2 |  | 2
992CS100 | 992CS100A04 | X61.03.A:05 | 992CS100::I106.4 | DI | 090TK670Y03Z41 | Water To Carbon Transfer Pump | Open | Department 2 |  | 2
992CS100 | 992CS100A04 | X61.03.A:06 | 992CS100::I106.5 | DI | 090TK670Y03Z42 | Water To Carbon Transfer Pump | Closed | Department 2 |  | 2
992CS100 | 992CS100A04 | X61.03.A:07 | 992CS100::I106.6 | DI | 090TK680Y01Z41 | Water Addition | Open | Department 2 |  | 2
992CS100 | 992CS100A04 | X61.03.A:08 | 992CS100::I106.7 | DI | 090TK680Y01Z42 | Water Addition | Closed | Department 2 |  | 2
992CS100 | 992CS100A04 | X61.03.A:09 | 992CS100::I107.0 | DI | 090TK640D01P41 | Strip Vessel,Relief Pressure | Emergency Pressure | Department 2 |  | 2
992CS100 | 992CS100A04 | X61.03.A:10 | 992CS100::I107.1 | DI | 350SP861Y06Z41 | Delivery Line Shut Off | Open | Department 2 |  | 2
992CS100 | 992CS100A04 | X61.03.A:11 | 992CS100::I107.2 | DI | 350SP861Y06Z42 | Delivery Line Shut Off | Closed | Department 2 |  | 2
992CS100 | 992CS100A04 | X61.03.A:12 | 992CS100::I107.3 | DI | 350SP861Y07Z41 | Cross over lines | Open | Department 2 |  | 2
992CS100 | 992CS100A04 | X61.03.A:13 | 992CS100::I107.4 | DI | 350SP861Y07Z42 | Cross over lines | Closed | Department 2 |  | 2
992CS100 | 992CS100A04 | X61.03.A:14 | 992CS100::I107.5 | DI | 350SP867Y06Z41 | Delivery Line Shut Off | Open | Department 2 |  | 2
992CS100 | 992CS100A04 | X61.03.A:15 | 992CS100::I107.6 | DI | 350SP867Y06Z42 | Delivery Line Shut Off | Closed | Department 2 |  | 2
992CS100 | 992CS100A04 | X61.03.A:16 | 992CS100::I107.7 | DI |  |  |  | Department 2 |  | 2
992CS100 | 992CS100A04 | X61.04.A:01 | 992CS100::I110.0 | DI | 080TK502Y02Z41 | Carbon Column Drain Valve | Open | Department 2 |  | 2
992CS100 | 992CS100A04 | X61.04.A:02 | 992CS100::I110.1 | DI | 080TK502Y02Z42 | Carbon Column Drain Valve | Closed | Department 2 |  | 2
992CS100 | 992CS100A04 | X61.04.A:03 | 992CS100::I110.2 | DI | 080SP460Y05Z41 | Suction Valve | Open | Department 2 |  | 2
992CS100 | 992CS100A04 | X61.04.A:04 | 992CS100::I110.3 | DI | 080SP460Y05Z41 | Suction Valve | Closed | Department 2 |  | 2
992CS100 | 992CS100A04 | X61.04.A:05 | 992CS100::I110.4 | DI | 350SP860Y02Z41 | Delivery Line Shut Off | Open | Department 2 |  | 2
992CS100 | 992CS100A04 | X61.04.A:06 | 992CS100::I110.5 | DI | 350SP860Y02Z42 | Delivery Line Shut Off | Closed | Department 2 |  | 2
992CS100 | 992CS100A04 | X61.04.A:07 | 992CS100::I110.6 | DI | 350SP860Y01Z41 | Pump Suction Isolation | Open | Department 2 |  | 2
992CS100 | 992CS100A04 | X61.04.A:08 | 992CS100::I110.7 | DI | 350SP860Y01Z42 | Pump Suction Isolation | Closed | Department 2 |  | 2
992CS100 | 992CS100A04 | X61.04.A:09 | 992CS100::I111.0 | DI | 350SP861Y04Z41 | Delivery Line Shut Off | Open | Department 2 |  | 2
992CS100 | 992CS100A04 | X61.04.A:10 | 992CS100::I111.1 | DI | 350SP861Y04Z42 | Delivery Line Shut Off | Closed | Department 2 |  | 2
992CS100 | 992CS100A04 | X61.04.A:11 | 992CS100::I111.2 | DI | 350SP861Y05Z41 | Delivery Line By-Pass | Open | Department 2 |  | 2
992CS100 | 992CS100A04 | X61.04.A:12 | 992CS100::I111.3 | DI | 350SP861Y05Z42 | Delivery Line By-Pass | Closed | Department 2 |  | 2
992CS100 | 992CS100A04 | X61.04.A:13 | 992CS100::I111.4 | DI | 350SP866Y01Z41 | Pump Suction Isolation | Open | Department 2 |  | 2
992CS100 | 992CS100A04 | X61.04.A:14 | 992CS100::I111.5 | DI | 350SP866Y01Z42 | Pump Suction Isolation | Closed | Department 2 |  | 2
992CS100 | 992CS100A04 | X61.04.A:15 | 992CS100::I111.6 | DI | 350SP866Y02Z41 | Delivery Line Shut Off | Open | Department 2 |  | 2
992CS100 | 992CS100A04 | X61.04.A:16 | 992CS100::I111.7 | DI | 350SP866Y02Z42 | Delivery Line Shut Off | Closed | Department 2 |  | 2
992CS100 | 992CS100A04 | X61.05.A:01 | 992CS100::I112.0 | DI | 350SP867Y04Z41 | Delivery Line Shut Off | Open | Department 2 |  | 2
992CS100 | 992CS100A04 | X61.05.A:02 | 992CS100::I112.1 | DI | 350SP867Y04Z42 | Delivery Line Shut Off | Closed | Department 2 |  | 2
992CS100 | 992CS100A04 | X61.05.A:03 | 992CS100::I112.2 | DI | 350SP867Y05Z41 | Delivery Line By-Pass | Open | Department 2 |  | 2
992CS100 | 992CS100A04 | X61.05.A:04 | 992CS100::I112.3 | DI | 350SP867Y05Z42 | Delivery Line By-Pass | Closed | Department 2 |  | 2
992CS100 | 992CS100A04 | X61.05.A:05 | 992CS100::I112.4 | DI | 080SP461Y05Z41 | Suction Valve | Open | Department 2 |  | 3
992CS100 | 992CS100A04 | X61.05.A:06 | 992CS100::I112.5 | DI | 080SP461Y05Z42 | Suction Valve | Closed | Department 2 |  | 3
992CS100 | 992CS100A04 | X61.05.A:07 | 992CS100::I112.6 | DI |  |  |  | Department 2 |  | 3 |  | Changed (SignalCode; ComponentDescription; SignalPurpose)
992CS100 | 992CS100A04 | X61.05.A:08 | 992CS100::I112.7 | DI |  |  |  | Department 2 |  | 3 |  | Changed (SignalCode; ComponentDescription; SignalPurpose)
992CS100 | 992CS100A04 | X61.05.A:09 | 992CS100::I113.0 | DI | 065LV100C01U41 | Capacitor Bank PFC | General Fault | Department 2 |  | 2
992CS100 | 992CS100A04 | X61.05.A:10 | 992CS100::I113.1 | DI | 065LV100F31E41 | Control Voltage | Power Supply OK | Department 2 |  | 2
992CS100 | 992CS100A04 | X61.05.A:11 | 992CS100::I113.2 | DI | 090LV100C01U41 | Capacitor Bank PFC | General Fault | Department 2 |  | 2
992CS100 | 992CS100A04 | X61.05.A:12 | 992CS100::I113.3 | DI | 090LV100F31E41 | Control Voltage | Power Supply OK | Department 2 |  | 2
992CS100 | 992CS100A04 | X61.05.A:13 | 992CS100::I113.4 | DI | 350LV100C01U41 | Capacitor Bank PFC | General Fault | Department 2 |  | 2
992CS100 | 992CS100A04 | X61.05.A:14 | 992CS100::I113.5 | DI | 350LV100F31E41 | Control Voltage | Power Supply OK | Department 2 |  | 2
992CS100 | 992CS100A04 | X61.05.A:15 | 992CS100::I113.6 | DI |  |  |  | Department 2 |  | 1
992CS100 | 992CS100A04 | X61.05.A:16 | 992CS100::I113.7 | DI |  |  |  | Department 2 |  | 1
992CS100 | 992CS100A04 | X61.06.A:01 | 992CS100::I116.0 | DI | 992UP100G01U41 | UPS | Summary Alarm | Department 2 |  | 2
992CS100 | 992CS100A04 | X61.06.A:02 | 992CS100::I116.1 | DI |  |  |  | Department 2 |  | 1
992CS100 | 992CS100A04 | X61.06.A:03 | 992CS100::I116.2 | DI | 080SP600Y06Z41 | Suction Valve | Open | Department 2 |  | 1
992CS100 | 992CS100A04 | X61.06.A:04 | 992CS100::I116.3 | DI | 080SP600Y06Z42 | Suction Valve | Closed | Department 2 |  | 1
992CS100 | 992CS100A04 | X61.06.A:05 | 992CS100::I116.4 | DI | _080SM595A01Z41 | Sampler - VFD Alarm | Status | Department 2 |  | 1
992CS100 | 992CS100A04 | X61.06.A:06 | 992CS100::I116.5 | DI |  |  |  | Department 2 |  | 1
992CS100 | 992CS100A04 | X61.06.A:07 | 992CS100::I116.6 | DI |  |  |  | Department 2 |  | 1
992CS100 | 992CS100A04 | X61.06.A:08 | 992CS100::I116.7 | DI |  |  |  | Department 2 |  | 1
992CS100 | 992CS100A04 | X61.06.A:09 | 992CS100::I117.0 | DI |  |  |  | Department 2 |  | 1
992CS100 | 992CS100A04 | X61.06.A:10 | 992CS100::I117.1 | DI |  |  |  | Department 2 |  | 1
992CS100 | 992CS100A04 | X61.06.A:11 | 992CS100::I117.2 | DI |  |  |  | Department 2 |  | 1
992CS100 | 992CS100A04 | X61.06.A:12 | 992CS100::I117.3 | DI |  |  |  | Department 2 |  | 1
992CS100 | 992CS100A04 | X61.06.A:13 | 992CS100::I117.4 | DI |  |  |  | Department 2 |  | 1
992CS100 | 992CS100A04 | X61.06.A:14 | 992CS100::I117.5 | DI |  |  |  | Department 2 |  | 1
992CS100 | 992CS100A04 | X61.06.A:15 | 992CS100::I117.6 | DI |  |  |  | Department 2 |  | 1
992CS100 | 992CS100A04 | X61.06.A:16 | 992CS100::I117.7 | DI |  |  |  | Department 2 |  | 1
992CS100 | 992CS100A04 | X61.07.A:01 | 992CS100::I120.0 | DI | 080TK491A01U41 | Analyser, Unit Fault |  | Department 2
992CS100 | 992CS100A04 | X61.07.A:02 | 992CS100::I120.1 | DI | 090SP637D01F41 | Gland Water, Flow Min 1 |  | Department 2
992CS100 | 992CS100A04 | X61.07.A:03 | 992CS100::I120.2 | DI |  | Spare |  | Department 2
992CS100 | 992CS100A04 | X61.07.A:04 | 992CS100::I120.3 | DI |  | Spare |  | Department 2
992CS100 | 992CS100A04 | X61.07.A:05 | 992CS100::I120.4 | DI |  | Spare |  | Department 2
992CS100 | 992CS100A04 | X61.07.A:06 | 992CS100::I120.5 | DI |  | Spare |  | Department 2
992CS100 | 992CS100A04 | X61.07.A:07 | 992CS100::I120.6 | DI |  | Spare |  | Department 2
992CS100 | 992CS100A04 | X61.07.A:08 | 992CS100::I120.7 | DI |  | Spare |  | Department 2
992CS100 | 992CS100A04 | X61.07.A:09 | 992CS100::I121.0 | DI |  | Spare |  | Department 2
992CS100 | 992CS100A04 | X61.07.A:10 | 992CS100::I121.1 | DI |  | Spare |  | Department 2
992CS100 | 992CS100A04 | X61.07.A:11 | 992CS100::I121.2 | DI |  | Spare |  | Department 2
992CS100 | 992CS100A04 | X61.07.A:12 | 992CS100::I121.3 | DI |  | Spare |  | Department 2
992CS100 | 992CS100A04 | X61.07.A:13 | 992CS100::I121.4 | DI |  | Spare |  | Department 2
992CS100 | 992CS100A04 | X61.07.A:14 | 992CS100::I121.5 | DI |  | Spare |  | Department 2
992CS100 | 992CS100A04 | X61.07.A:15 | 992CS100::I121.6 | DI |  | Spare |  | Department 2
992CS100 | 992CS100A04 | X61.07.A:16 | 992CS100::I121.7 | DI |  | Spare |  | Department 2
992CS100 | 992CS100A04 | X65.01.A:01 | 992CS100::Q102.0 | DO | 090TK630Y06C31 | Discharge To Drain | Command | Department 2 |  | 2
992CS100 | 992CS100A04 | X65.01.A:02 | 992CS100::Q102.1 | DO | 090TK630Y07C31 | Tank 630 Discharge | Command | Department 2 |  | 2
992CS100 | 992CS100A04 | X65.01.A:03 | 992CS100::Q102.2 | DO | 090TK636Y03C31 | Water Feed To Tank | Command | Department 2 |  | 2
992CS100 | 992CS100A04 | X65.01.A:04 | 992CS100::Q102.3 | DO | 090TK636Y05C31 | Dilute Acid Tank Feed | Command | Department 2 |  | 2
992CS100 | 992CS100A04 | X65.01.A:05 | 992CS100::Q102.4 | DO | 090TK640Y02C31 | Feed Solution | Command | Department 2 |  | 2
992CS100 | 992CS100A04 | X65.01.A:06 | 992CS100::Q102.5 | DO | 090TK640Y03C31 | Acid Wash Feed | Command | Department 2 |  | 2
992CS100 | 992CS100A04 | X65.01.A:07 | 992CS100::Q102.6 | DO | 090TK649Y03C31 | Heater Skid Return | Command | Department 2 |  | 2
992CS100 | 992CS100A04 | X65.01.A:08 | 992CS100::Q102.7 | DO | 090TK640Y05C31 | Strip Tank Drain | Command | Department 2 |  | 2
992CS100 | 992CS100A04 | X65.01.A:09 | 992CS100::Q103.0 | DO | 090TK640Y06C31 | Strip Solution Out | Command | Department 2 |  | 2
992CS100 | 992CS100A04 | X65.01.A:10 | 992CS100::Q103.1 | DO | 090TK649Y02C31 | Fines Tank Carbon Out | Command | Department 2 |  | 2
992CS100 | 992CS100A04 | X65.01.A:11 | 992CS100::Q103.2 | DO | 090TK655Y01C31 | Water To Carbon Quench Tank | Command | Department 2 |  | 2
992CS100 | 992CS100A04 | X65.01.A:12 | 992CS100::Q103.3 | DO | 090TK655Y02C31 | Water To Carbon Transfer Pump | Command | Department 2 |  | 2
992CS100 | 992CS100A04 | X65.01.A:13 | 992CS100::Q103.4 | DO | 090TK655Y03C31 | Carbon Outlet | Command | Department 2 |  | 2
992CS100 | 992CS100A04 | X65.01.A:14 | 992CS100::Q103.5 | DO | 090TK660Y01C31 | Valve | Command | Department 2 |  | 2
992CS100 | 992CS100A04 | X65.01.A:15 | 992CS100::Q103.6 | DO | 090TK660Y02C31 | Slide Gate | Command | Department 2 |  | 2
992CS100 | 992CS100A04 | X65.01.A:16 | 992CS100::Q103.7 | DO | 090TK660Y03C31 | Water To Tank Outlet | Command | Department 2 |  | 2
992CS100 | 992CS100A04 | X65.02.A:01 | 992CS100::Q108.0 | DO | 090TK670Y01C31 | Water To Carbon Store Tank | Command | Department 2 |  | 2
992CS100 | 992CS100A04 | X65.02.A:02 | 992CS100::Q108.1 | DO | 090TK670Y02C31 | Carbon Storage Tank Outlet | Command | Department 2 |  | 2
992CS100 | 992CS100A04 | X65.02.A:03 | 992CS100::Q108.2 | DO | 090TK670Y03C31 | Water To Carbon Transfer Pump | Command | Department 2 |  | 2
992CS100 | 992CS100A04 | X65.02.A:04 | 992CS100::Q108.3 | DO | 090TK680Y01C31 | Water Addition | Command | Department 2 |  | 2
992CS100 | 992CS100A04 | X65.02.A:05 | 992CS100::Q108.4 | DO | 080SM261A01C31 | Select Sampler | Command | Department 2 |  | 2
992CS100 | 992CS100A04 | X65.02.A:06 | 992CS100::Q108.5 | DO | 080TK502Y02C31 | Carbon Column Drain Valve | Command | Department 2 |  | 2
992CS100 | 992CS100A04 | X65.02.A:07 | 992CS100::Q108.6 | DO | 080SP460Y05C31 | Suction Valve | Command | Department 2 |  | 2
992CS100 | 992CS100A04 | X65.02.A:08 | 992CS100::Q108.7 | DO | 350SP861Y06C31 | Delivery Line Shut Off | Command | Department 2 |  | 2
992CS100 | 992CS100A04 | X65.02.A:09 | 992CS100::Q109.0 | DO | 350SP861Y07C31 | Cross over lines | Command | Department 2 |  | 2
992CS100 | 992CS100A04 | X65.02.A:10 | 992CS100::Q109.1 | DO | 350SP867Y06C31 | Delivery Line Shut Off | Command | Department 2 |  | 2
992CS100 | 992CS100A04 | X65.02.A:11 | 992CS100::Q109.2 | DO | 350SP860Y02C31 | Delivery Line Shut Off | Command | Department 2 |  | 2
992CS100 | 992CS100A04 | X65.02.A:12 | 992CS100::Q109.3 | DO | 350SP860Y01C31 | Pump Suction Isolation | Command | Department 2 |  | 2
992CS100 | 992CS100A04 | X65.02.A:13 | 992CS100::Q109.4 | DO | 350SP861Y04C31 | Delivery Line Shut Off | Command | Department 2 |  | 2
992CS100 | 992CS100A04 | X65.02.A:14 | 992CS100::Q109.5 | DO | 350SP861Y05C31 | Delivery Line By-Pass | Command | Department 2 |  | 2
992CS100 | 992CS100A04 | X65.02.A:15 | 992CS100::Q109.6 | DO | 350SP866Y01C31 | Pump Suction Isolation | Command | Department 2 |  | 2
992CS100 | 992CS100A04 | X65.02.A:16 | 992CS100::Q109.7 | DO | 350SP866Y02C31 | Delivery Line Shut Off | Command | Department 2 |  | 2
992CS100 | 992CS100A04 | X65.03.A:01 | 992CS100::Q114.0 | DO | 350SP867Y04C31 | Delivery Line Shut Off | Command | Department 2 |  | 2
992CS100 | 992CS100A04 | X65.03.A:02 | 992CS100::Q114.1 | DO | 350SP867Y05C31 | Delivery Line By-Pass | Command | Department 2 |  | 2
992CS100 | 992CS100A04 | X65.03.A:03 | 992CS100::Q114.2 | DO | 090SM741A01C31 | Sampler | Command | Department 2 |  | 3 |  | Changed (SignalCode; ComponentDescription; SignalPurpose)
992CS100 | 992CS100A04 | X65.03.A:04 | 992CS100::Q114.3 | DO | 090SM742A01C31 | Sampler | Command | Department 2 |  | 3 |  | Changed (SignalCode; ComponentDescription; SignalPurpose)
992CS100 | 992CS100A04 | X65.03.A:05 | 992CS100::Q114.4 | DO | 080SP600Y06C31 | Suction Valve | Command | Department 2 |  | 1
992CS100 | 992CS100A04 | X65.03.A:06 | 992CS100::Q114.5 | DO | 080SP461Y05C31 | Suction Valve | Command | Department 2 |  | 1
992CS100 | 992CS100A04 | X65.03.A:07 | 992CS100::Q114.6 | DO | 080SM595A01C31 | Sampler Forward | Command | Department 2 |  | 1
992CS100 | 992CS100A04 | X65.03.A:08 | 992CS100::Q114.7 | DO | 080SM595A01C32 | Sampler Backward | Command | Department 2 |  | 1
992CS100 | 992CS100A04 | X65.03.A:09 | 992CS100::Q115.0 | DO |  |  |  | Department 2 |  | 1
992CS100 | 992CS100A04 | X65.03.A:10 | 992CS100::Q115.1 | DO |  |  |  | Department 2 |  | 1
992CS100 | 992CS100A04 | X65.03.A:11 | 992CS100::Q115.2 | DO |  |  |  | Department 2 |  | 1
992CS100 | 992CS100A04 | X65.03.A:12 | 992CS100::Q115.3 | DO |  |  |  | Department 2 |  | 1
992CS100 | 992CS100A04 | X65.03.A:13 | 992CS100::Q115.4 | DO |  |  |  | Department 2 |  | 1
992CS100 | 992CS100A04 | X65.03.A:14 | 992CS100::Q115.5 | DO |  |  |  | Department 2 |  | 1
992CS100 | 992CS100A04 | X65.03.A:15 | 992CS100::Q115.6 | DO |  |  |  | Department 2 |  | 1
992CS100 | 992CS100A04 | X65.03.A:16 | 992CS100::Q115.7 | DO |  |  |  | Department 2 |  | 1
992CS100 | 992CS100A04 | X68.01.A:01 | 992CS100::Q118.0 | DO | 090SP637Y03 | Valve Gland Water |  | Department 2 |  | 1
992CS100 | 992CS100A04 | X68.01.A:02 | 992CS100::Q118.1 | DO |  |  |  | Department 2 |  | 1
992CS100 | 992CS100A04 | X68.01.A:03 | 992CS100::Q118.2 | DO |  |  |  | Department 2 |  | 1
992CS100 | 992CS100A04 | X68.01.A:04 | 992CS100::Q118.3 | DO |  |  |  | Department 2 |  | 1
992CS100 | 992CS100A04 | X68.01.A:05 | 992CS100::Q118.4 | DO |  |  |  | Department 2 |  | 1
992CS100 | 992CS100A04 | X68.01.A:06 | 992CS100::Q118.5 | DO |  |  |  | Department 2 |  | 1
992CS100 | 992CS100A04 | X68.01.A:07 | 992CS100::Q118.6 | DO |  |  |  | Department 2 |  | 1
992CS100 | 992CS100A04 | X68.01.A:08 | 992CS100::Q118.7 | DO |  |  |  | Department 2 |  | 1
992CS100 | 992CS100A04 | X68.01.A:09 | 992CS100::Q119.0 | DO |  |  |  | Department 2 |  | 1
992CS100 | 992CS100A04 | X68.01.A:10 | 992CS100::Q119.1 | DO |  |  |  | Department 2 |  | 1
992CS100 | 992CS100A04 | X68.01.A:11 | 992CS100::Q119.2 | DO |  |  |  | Department 2 |  | 1
992CS100 | 992CS100A04 | X68.01.A:12 | 992CS100::Q119.3 | DO |  |  |  | Department 2 |  | 1
992CS100 | 992CS100A04 | X68.01.A:13 | 992CS100::Q119.4 | DO |  |  |  | Department 2 |  | 1
992CS100 | 992CS100A04 | X68.01.A:14 | 992CS100::Q119.5 | DO |  |  |  | Department 2 |  | 1
992CS100 | 992CS100A04 | X68.01.A:15 | 992CS100::Q119.6 | DO |  |  |  | Department 2 |  | 1
992CS100 | 992CS100A04 | X68.01.A:16 | 992CS100::Q119.7 | DO |  |  |  | Department 2 |  | 1
992CS100 | 992CS110A01 | X04.01.A:01 | 992CS100::I148.5 | DI |  |  |  | Department 2 |  | 1
992CS100 | 992CS110A01 | X04.01.A:02 | 992CS100::I148.6 | DI |  |  |  | Department 2 |  | 1
992CS100 | 992CS110A01 | X04.01.A:03 | 992CS100::I148.7 | DI |  |  |  | Department 2 |  | 1
992CS100 | 992CS110A01 | X04.01.A:04 | 992CS100::I149.0 | DI |  |  |  | Department 2 |  | 1
992CS100 | 992CS110A01 | X04.01.A:05 | 992CS100::I149.1 | DI |  |  |  | Department 2 |  | 1
992CS100 | 992CS110A01 | X04.01.A:06 | 992CS100::I149.2 | DI |  |  |  | Department 2 |  | 1
992CS100 | 992CS110A01 | X04.01.A:07 | 992CS100::I149.3 | DI |  |  |  | Department 2 |  | 1
992CS100 | 992CS110A01 | X04.01.A:08 | 992CS100::I149.4 | DI |  |  |  | Department 2 |  | 1
992CS100 | 992CS110A01 | X04.01.A:09 | 992CS100::I149.5 | DI |  |  |  | Department 2 |  | 1
992CS100 | 992CS110A01 | X04.01.A:10 | 992CS100::I149.6 | DI |  |  |  | Department 2 |  | 1
992CS100 | 992CS110A01 | X08.01.A:03 | 992CS100::I148.2 | DI | 992CS110A01X97 | Control System | Profibus | Department 2 |  | 2
992CS100 | 992CS110A01 | X08.01.A:04 | 992CS100::I148.3 | DI |  |  |  | Department 2 |  | 1
992CS100 | 992CS110A01 | X52.01.A:01 | 992CS100::IW1940 | AI | 350SP862N01P01 | Gland Water System Pump | Pressure | Department 2 |  | 2
992CS100 | 992CS110A01 | X52.01.A:02 | 992CS100::IW1942 | AI | 350SP862N02P01 | Slurry Pump Suction | Pressure | Department 2 |  | 2
992CS100 | 992CS110A01 | X52.01.A:03 | 992CS100::IW1944 | AI | 350SP862N03P01 | Slurry Pump Discharge | Pressure | Department 2 |  | 2
992CS100 | 992CS110A01 | X52.01.A:04 | 992CS100::IW1946 | AI | 350SP862N04P01 | Гидроподпор ПНС 2 хвостов сорбции | Flow | Department 2 |  | 3 |  | Changed (SignalCode; ComponentDescription; SignalPurpose)
992CS100 | 992CS110A01 | X52.01.A:05 | 992CS100::IW1948 | AI | 350SP865N02P01 | Slurry Pump Discharge | Pressure | Department 2 |  | 2
992CS100 | 992CS110A01 | X52.01.A:06 | 992CS100::IW1950 | AI | 350SP870N01P01 | Gland Water System Pump | Pressure | Department 2 |  | 2
992CS100 | 992CS110A01 | X52.01.A:07 | 992CS100::IW1952 | AI | 350SP870N02P01 | Slurry Pump Suction | Pressure | Department 2 |  | 2
992CS100 | 992CS110A01 | X52.01.A:08 | 992CS100::IW1954 | AI | 350SP870N03P01 | Slurry Pump Discharge | Pressure | Department 2 |  | 2
992CS100 | 992CS110A01 | X52.02.A:01 | 992CS100::IW1956 | AI | 350SP870N04F01 | Gland Water | Spare | Department 2 |  | 3 |  | Changed (SignalCode; ComponentDescription; SignalPurpose)
992CS100 | 992CS110A01 | X52.02.A:02 | 992CS100::IW1958 | AI | 350SP871N02P01 | Slurry Pump Discharge | Pressure | Department 2 |  | 2
992CS100 | 992CS110A01 | X52.02.A:03 | 992CS100::IW1960 | AI | 350SP871N05T01 | Tailings Line 2 | Temp | Department 2 |  | 2
992CS100 | 992CS110A01 | X52.02.A:04 | 992CS100::IW1962 | AI | 350SP871N03F01 | Tailings Line 2 | Flow | Department 2 |  | 2
992CS100 | 992CS110A01 | X52.02.A:05 | 992CS100::IW1964 | AI | 350SP871N04D01 | Tailings Line 2 | Density | Department 2 |  | 2
992CS100 | 992CS110A01 | X52.02.A:06 | 992CS100::IW1966 | AI | 350CP102N01P01 | Air Pressure PNS_2 | Pressure | Department 2 |  | 2
992CS100 | 992CS110A01 | X52.02.A:07 | 992CS100::IW1968 | AI | 350SP865N03F01 | Tailings Line 1 | Flow | Department 2 |  | 2
992CS100 | 992CS110A01 | X52.02.A:08 | 992CS100::IW1970 | AI | 350SP865N04D01 | Tailings Line 1 | Density | Department 2 |  | 2
992CS100 | 992CS110A01 | X52.03.A:01 | 992CS100::IW1972 | AI | 350SJ993N02P01 | Sump Pump | Pressure | Department 2 |  | 3 |  | Changed (SignalCode; ComponentDescription; SignalPurpose)
992CS100 | 992CS110A01 | X52.03.A:02 | 992CS100::IW1974 | AI |  |  |  | Department 2 |  | 3 |  | Changed (SignalCode; ComponentDescription; SignalPurpose)
992CS100 | 992CS110A01 | X52.03.A:03 | 992CS100::IW1976 | AI | 350SP865N06P01 | Tailings Line 1 | Pressure | Department 2 |  | 2
992CS100 | 992CS110A01 | X52.03.A:04 | 992CS100::IW1978 | AI | 350LV300N01T01 | Температура вПСУ ПНС2 | Temp | Department 2 |  | 1
992CS100 | 992CS110A01 | X52.03.A:05 | 992CS100::IW1980 | AI |  |  |  | Department 2 |  | 3 |  | Changed (SignalCode; ComponentDescription; SignalPurpose)
992CS100 | 992CS110A01 | X52.03.A:06 | 992CS100::IW1982 | AI | 350SP871N06P01 | Tailings Line 2 | Pressure | Department 2 |  | 2
992CS100 | 992CS110A01 | X52.03.A:07 | 992CS100::IW1984 | AI |  |  |  | Department 2 |  | 2
992CS100 | 992CS110A01 | X52.03.A:08 | 992CS100::IW1986 | AI |  |  |  | Department 2 |  | 1
992CS100 | 992CS110A01 | X52.04.A:01 | 992CS100::IW1988 | AI |  |  |  | Department 2 |  | 1
992CS100 | 992CS110A01 | X52.04.A:02 | 992CS100::IW1990 | AI |  |  |  | Department 2 |  | 1
992CS100 | 992CS110A01 | X52.04.A:03 | 992CS100::IW1992 | AI |  |  |  | Department 2 |  | 1
992CS100 | 992CS110A01 | X52.04.A:04 | 992CS100::IW1994 | AI |  |  |  | Department 2 |  | 1
992CS100 | 992CS110A01 | X52.04.A:05 | 992CS100::IW1996 | AI |  |  |  | Department 2 |  | 1
992CS100 | 992CS110A01 | X52.04.A:06 | 992CS100::IW1998 | AI |  |  |  | Department 2 |  | 1
992CS100 | 992CS110A01 | X52.04.A:07 | 992CS100::IW2000 | AI |  |  |  | Department 2 |  | 1
992CS100 | 992CS110A01 | X52.04.A:08 | 992CS100::IW2002 | AI |  |  |  | Department 2 |  | 1
992CS100 | 992CS110A01 | X61.01.A:01 | 992CS100::I158.0 | DI | 350LV300C01U41 | Capacitor Bank PFC | General Fault | Department 2 |  | 2
992CS100 | 992CS110A01 | X61.01.A:02 | 992CS100::I158.1 | DI | 350LV300F31E41 | Control Voltage | Power Supply OK | Department 2 |  | 2
992CS100 | 992CS110A01 | X61.01.A:03 | 992CS100::I158.2 | DI | 350SJ993D01L41 | Sump Level Pump SJ993 | Stand By | Department 2 |  | 2
992CS100 | 992CS110A01 | X61.01.A:04 | 992CS100::I158.3 | DI | 350SJ993A01C42 | Sump Pump | In Operation | Department 2 |  | 2
992CS100 | 992CS110A01 | X61.01.A:05 | 992CS100::I158.4 | DI | 350SP862Y05Z41 | Pump Suction Isolation | Open | Department 2 |  | 2
992CS100 | 992CS110A01 | X61.01.A:06 | 992CS100::I158.5 | DI | 350SP862Y05Z42 | Pump Suction Isolation | Closed | Department 2 |  | 2
992CS100 | 992CS110A01 | X61.01.A:07 | 992CS100::I158.6 | DI | 350SP862Y01Z41 | Pump Discharge Drain | Open | Department 2 |  | 3 |  | Changed (ComponentDescription)
992CS100 | 992CS110A01 | X61.01.A:08 | 992CS100::I158.7 | DI | 350SP862Y01Z42 | Pump Discharge Drain | Closed | Department 2 |  | 3 |  | Changed (ComponentDescription)
992CS100 | 992CS110A01 | X61.01.A:09 | 992CS100::I159.0 | DI | 350SP862Y06Z41 | Pump Suction Cross Over | Open | Department 2 |  | 2
992CS100 | 992CS110A01 | X61.01.A:10 | 992CS100::I159.1 | DI | 350SP862Y06Z42 | Pump Suction Cross Over | Closed | Department 2 |  | 2
992CS100 | 992CS110A01 | X61.01.A:11 | 992CS100::I159.2 | DI | 350SP862Y07Z41 | Pump Suction Cross Over | Open | Department 2 |  | 2
992CS100 | 992CS110A01 | X61.01.A:12 | 992CS100::I159.3 | DI | 350SP862Y07Z42 | Pump Suction Cross Over | Closed | Department 2 |  | 2
992CS100 | 992CS110A01 | X61.01.A:13 | 992CS100::I159.4 | DI | 350SP862Y11Z41 | Drainage Pump Cross Over | Open | Department 2 |  | 3 |  | Changed (SignalCode; ComponentDescription)
992CS100 | 992CS110A01 | X61.01.A:14 | 992CS100::I159.5 | DI | 350SP862Y11Z42 | Drainage Pump Cross Over | Closed | Department 2 |  | 3 |  | Changed (SignalCode; ComponentDescription)
992CS100 | 992CS110A01 | X61.01.A:15 | 992CS100::I159.6 | DI | 350SP862D01F41 | Gland Water | Flow Min 1 | Department 2 |  | 2
992CS100 | 992CS110A01 | X61.01.A:16 | 992CS100::I159.7 | DI | 350SP865D01F41 | Gland Water | Flow Min 1 | Department 2 |  | 2
992CS100 | 992CS110A01 | X61.02.A:01 | 992CS100::I160.0 | DI | 350SP865Y04Z41 | Delivery Line Shut Off | Open | Department 2 |  | 2
992CS100 | 992CS110A01 | X61.02.A:02 | 992CS100::I160.1 | DI | 350SP865Y04Z42 | Delivery Line Shut Off | Closed | Department 2 |  | 2
992CS100 | 992CS110A01 | X61.02.A:03 | 992CS100::I160.2 | DI | 350SP865Y05Z41 | Delivery Line By-Pass | Open | Department 2 |  | 2
992CS100 | 992CS110A01 | X61.02.A:04 | 992CS100::I160.3 | DI | 350SP865Y05Z42 | Delivery Line By-Pass | Closed | Department 2 |  | 2
992CS100 | 992CS110A01 | X61.02.A:05 | 992CS100::I160.4 | DI | 350SP865Y06Z41 | Pump Delivery Cross Over | Open | Department 2 |  | 2
992CS100 | 992CS110A01 | X61.02.A:06 | 992CS100::I160.5 | DI | 350SP865Y06Z42 | Pump Delivery Cross Over | Closed | Department 2 |  | 2
992CS100 | 992CS110A01 | X61.02.A:07 | 992CS100::I160.6 | DI |  |  |  | Department 2 |  | 3 |  | Changed (SignalCode; ComponentDescription; SignalPurpose)
992CS100 | 992CS110A01 | X61.02.A:08 | 992CS100::I160.7 | DI |  |  |  | Department 2 |  | 3 |  | Changed (SignalCode; ComponentDescription; SignalPurpose)
992CS100 | 992CS110A01 | X61.02.A:09 | 992CS100::I161.0 | DI | 350SP865Y08Z41 | Pump Discharge Drain | Open | Department 2 |  | 3 |  | Changed (ComponentDescription)
992CS100 | 992CS110A01 | X61.02.A:10 | 992CS100::I161.1 | DI | 350SP865Y08Z42 | Pump Discharge Drain | Closed | Department 2 |  | 3 |  | Changed (ComponentDescription)
992CS100 | 992CS110A01 | X61.02.A:11 | 992CS100::I161.2 | DI | 350SP870D01F41 | Gland Water | Flow Min 1 | Department 2 |  | 2
992CS100 | 992CS110A01 | X61.02.A:12 | 992CS100::I161.3 | DI | 350SP870Y01Z41 | Pump Discharge Drain | Open | Department 2 |  | 3 |  | Changed (ComponentDescription)
992CS100 | 992CS110A01 | X61.02.A:13 | 992CS100::I161.4 | DI | 350SP870Y01Z42 | Pump Discharge Drain | Closed | Department 2 |  | 3 |  | Changed (ComponentDescription)
992CS100 | 992CS110A01 | X61.02.A:14 | 992CS100::I161.5 | DI | 350SP870Y05Z41 | Pump Suction Cross Over | Open | Department 2 |  | 2
992CS100 | 992CS110A01 | X61.02.A:15 | 992CS100::I161.6 | DI | 350SP870Y05Z42 | Pump Suction Cross Over | Closed | Department 2 |  | 2
992CS100 | 992CS110A01 | X61.02.A:16 | 992CS100::I161.7 | DI |  |  |  | Department 2 |  | 1
992CS100 | 992CS110A01 | X61.03.A:01 | 992CS100::I164.0 | DI | 350SP870Y06Z41 | Pump Suction Cross Over | Open | Department 2 |  | 2
992CS100 | 992CS110A01 | X61.03.A:02 | 992CS100::I164.1 | DI | 350SP870Y06Z42 | Pump Suction Cross Over | Closed | Department 2 |  | 2
992CS100 | 992CS110A01 | X61.03.A:03 | 992CS100::I164.2 | DI |  |  |  | Department 2 |  | 3 |  | Changed (SignalCode; ComponentDescription; SignalPurpose)
992CS100 | 992CS110A01 | X61.03.A:04 | 992CS100::I164.3 | DI |  |  |  | Department 2 |  | 3 |  | Changed (SignalCode; ComponentDescription; SignalPurpose)
992CS100 | 992CS110A01 | X61.03.A:05 | 992CS100::I164.4 | DI | 350SP871D01F41 | Gland Water | Flow Min 1 | Department 2 |  | 2
992CS100 | 992CS110A01 | X61.03.A:06 | 992CS100::I164.5 | DI | 350SP871Y04Z41 | Delivery Line Shut Off | Open | Department 2 |  | 2
992CS100 | 992CS110A01 | X61.03.A:07 | 992CS100::I164.6 | DI | 350SP871Y04Z42 | Delivery Line Shut Off | Closed | Department 2 |  | 2
992CS100 | 992CS110A01 | X61.03.A:08 | 992CS100::I164.7 | DI | 350SP871Y05Z41 | Delivery Line By-Pass | Open | Department 2 |  | 2
992CS100 | 992CS110A01 | X61.03.A:09 | 992CS100::I165.0 | DI | 350SP871Y05Z42 | Delivery Line By-Pass | Closed | Department 2 |  | 2
992CS100 | 992CS110A01 | X61.03.A:10 | 992CS100::I165.1 | DI |  | Spare |  | Department 2 |  | 3
992CS100 | 992CS110A01 | X61.03.A:11 | 992CS100::I165.2 | DI |  | Spare |  | Department 2 |  | 3
992CS100 | 992CS110A01 | X61.03.A:12 | 992CS100::I165.3 | DI | 350SP871Y07Z41 | Pump Discharge Drain | Open | Department 2 |  | 3 |  | Changed (ComponentDescription)
992CS100 | 992CS110A01 | X61.03.A:13 | 992CS100::I165.4 | DI | 350SP871Y07Z42 | Pump Discharge Drain | Closed | Department 2 |  | 3 |  | Changed (ComponentDescription)
992CS100 | 992CS110A01 | X61.03.A:14 | 992CS100::I165.5 | DI | 350CP102A01C42 | Instr. Air Compressor | Load / Unload | Department 2 |  | 3 |  | Changed (SignalCode; ComponentDescription; SignalPurpose)
992CS100 | 992CS110A01 | X61.03.A:15 | 992CS100::I165.6 | DI | 350CP102A01C69 | Instr. Air Compressor | In Operation | Department 2 |  | 3 |  | Changed (SignalCode; ComponentDescription; SignalPurpose)
992CS100 | 992CS110A01 | X61.03.A:16 | 992CS100::I165.7 | DI | 350CP102A01U42 | Instr. Air Compressor | General Shutdown | Department 2 |  | 3 |  | Changed (SignalCode; ComponentDescription; SignalPurpose)
992CS100 | 992CS110A01 | X61.04.A:01 | 992CS100::I170.0 | DI | _350SP862Y08Z41 | Flush Water Suction | Open | Department 2 |  | 3 |  | New
992CS100 | 992CS110A01 | X61.04.A:02 | 992CS100::I170.1 | DI | _350SP862Y08Z42 | Flush Water Suction | Closed | Department 2 |  | 3 |  | New
992CS100 | 992CS110A01 | X61.04.A:03 | 992CS100::I170.2 | DI | _350SP870Y09Z41 | Tailings Line 1 Flush | Open | Department 2 |  | 3 |  | New
992CS100 | 992CS110A01 | X61.04.A:04 | 992CS100::I170.3 | DI | _350SP870Y09Z42 | Tailings Line 1 Flush | Closed | Department 2 |  | 3 |  | New
992CS100 | 992CS110A01 | X61.04.A:05 | 992CS100::I170.4 | DI | _350SP865Y09Z41 | Pump Discharge Drain | Open | Department 2 |  | 3 |  | New
992CS100 | 992CS110A01 | X61.04.A:06 | 992CS100::I170.5 | DI | _350SP865Y09Z42 | Pump Discharge Drain | Closed | Department 2 |  | 3 |  | New
992CS100 | 992CS110A01 | X61.04.A:07 | 992CS100::I170.6 | DI | _350SP870Y10Z41 | Drainage Pump Cross Over | Open | Department 2 |  | 3 |  | New
992CS100 | 992CS110A01 | X61.04.A:08 | 992CS100::I170.7 | DI | _350SP870Y10Z42 | Drainage Pump Cross Over | Closed | Department 2 |  | 3 |  | New
992CS100 | 992CS110A01 | X61.04.A:09 | 992CS100::I171.0 | DI | _350GW862U01C69 |  | Motor Run | Department 2 |  | 3 |  | New
992CS100 | 992CS110A01 | X61.04.A:10 | 992CS100::I171.1 | DI | _350GW863U01C69 |  | Motor Run | Department 2 |  | 3 |  | New
992CS100 | 992CS110A01 | X61.04.A:11 | 992CS100::I171.2 | DI | _350GW866U01C69 |  | Motor Run | Department 2 |  | 3 |  | New
992CS100 | 992CS110A01 | X61.04.A:12 | 992CS100::I171.3 | DI | _350GW867U01C69 |  | Motor Run | Department 2 |  | 3 |  | New
992CS100 | 992CS110A01 | X61.04.A:13 | 992CS100::I171.4 | DI | _350GW862U01U42 |  | Motor Fault | Department 2 |  | 3 |  | New
992CS100 | 992CS110A01 | X61.04.A:14 | 992CS100::I171.5 | DI | _350GW863U01U42 |  | Motor Fault | Department 2 |  | 3 |  | New
992CS100 | 992CS110A01 | X61.04.A:15 | 992CS100::I171.6 | DI | _350GW866U01U42 |  | Motor Fault | Department 2 |  | 3 |  | New
992CS100 | 992CS110A01 | X61.04.A:16 | 992CS100::I171.7 | DI | _350GW867U01U42 |  | Motor Fault | Department 2 |  | 3 |  | New
992CS100 | 992CS110A01 | X61.05.A:01 | 992CS100::I172.0 | DI | 350TK994Y07Z41 | Демонтирована 05.2018 Isolation Valve | Open | Department 2 |  | 3 |  | New
992CS100 | 992CS110A01 | X61.05.A:02 | 992CS100::I172.1 | DI | 350TK994Y07Z42 | Демонтирована 05.2018 Isolation Valve | Closed | Department 2 |  | 3 |  | New
992CS100 | 992CS110A01 | X61.05.A:03 | 992CS100::I172.2 | DI | 350TK994Y08Z41 | Демонтирована 05.2018 Isolation Valve | Open | Department 2 |  | 3 |  | New
992CS100 | 992CS110A01 | X61.05.A:04 | 992CS100::I172.3 | DI | 350TK994Y08Z42 | Демонтирована 05.2018 Isolation Valve | Closed | Department 2 |  | 3 |  | New
992CS100 | 992CS110A01 | X61.05.A:05 | 992CS100::I172.4 | DI | 065PU878Y01Z41 | Демонтирована 05.2018 Isolation Valve | Open | Department 2 |  | 3 |  | New
992CS100 | 992CS110A01 | X61.05.A:06 | 992CS100::I172.5 | DI | 065PU878Y01Z42 | Демонтирована 05.2018 Isolation Valve | Closed | Department 2 |  | 3 |  | New
992CS100 | 992CS110A01 | X61.05.A:07 | 992CS100::I172.6 | DI | 065PU878Y02Z41 | Демонтирована 05.2018 Isolation Valve | Open | Department 2 |  | 3 |  | New
992CS100 | 992CS110A01 | X61.05.A:08 | 992CS100::I172.7 | DI | 065PU878Y02Z42 | Демонтирована 05.2018 Isolation Valve | Closed | Department 2 |  | 3 |  | New
992CS100 | 992CS110A01 | X61.05.A:09 | 992CS100::I173.0 | DI | 065PU879Y01Z41 | Демонтирована 05.2018 Isolation Valve | Open | Department 2 |  | 3 |  | New
992CS100 | 992CS110A01 | X61.05.A:10 | 992CS100::I173.1 | DI | 065PU879Y01Z42 | Демонтирована 05.2018 Isolation Valve | Closed | Department 2 |  | 3 |  | New
992CS100 | 992CS110A01 | X61.05.A:11 | 992CS100::I173.2 | DI | 065PU879Y02Z41 | Демонтирована 05.2018 Isolation Valve | Open | Department 2 |  | 3 |  | New
992CS100 | 992CS110A01 | X61.05.A:12 | 992CS100::I173.3 | DI | 065PU879Y02Z42 | Демонтирована 05.2018 Isolation Valve | Closed | Department 2 |  | 3 |  | New
992CS100 | 992CS110A01 | X61.05.A:13 | 992CS100::I173.4 | DI | 350SP871Y08Z41 | Pump Discharge Drain | Open | Department 2 |  | 3 |  | New
992CS100 | 992CS110A01 | X61.05.A:14 | 992CS100::I173.5 | DI | 350SP871Y08Z42 | Pump Discharge Drain | Closed | Department 2 |  | 3 |  | New
992CS100 | 992CS110A01 | X61.05.A:15 | 992CS100::I173.6 | DI |  |  |  | Department 2 |  | 3 |  | New
992CS100 | 992CS110A01 | X61.05.A:16 | 992CS100::I173.7 | DI |  |  |  | Department 2 |  | 3 |  | New
992CS100 | 992CS110A01 | X61.06.A:01 | 992CS100::I174.0 | DI | _350GW862Y01Z41 |  |  | Department 2 |  | 3 |  | New
992CS100 | 992CS110A01 | X61.06.A:02 | 992CS100::I174.1 | DI | _350GW862Y01Z42 |  |  | Department 2 |  | 3 |  | New
992CS100 | 992CS110A01 | X61.06.A:03 | 992CS100::I174.2 | DI | _350GW862Y02Z41 |  |  | Department 2 |  | 3 |  | New
992CS100 | 992CS110A01 | X61.06.A:04 | 992CS100::I174.3 | DI | _350GW862Y02Z42 |  |  | Department 2 |  | 3 |  | New
992CS100 | 992CS110A01 | X61.06.A:05 | 992CS100::I174.4 | DI | _350GW863Y01Z41 |  |  | Department 2 |  | 3 |  | New
992CS100 | 992CS110A01 | X61.06.A:06 | 992CS100::I174.5 | DI | _350GW863Y01Z42 |  |  | Department 2 |  | 3 |  | New
992CS100 | 992CS110A01 | X61.06.A:07 | 992CS100::I174.6 | DI | _350GW863Y02Z41 |  |  | Department 2 |  | 3 |  | New
992CS100 | 992CS110A01 | X61.06.A:08 | 992CS100::I174.7 | DI | _350GW863Y02Z42 |  |  | Department 2 |  | 3 |  | New
992CS100 | 992CS110A01 | X61.06.A:09 | 992CS100::I175.0 | DI | _350GW866Y01Z41 |  |  | Department 2 |  | 3 |  | New
992CS100 | 992CS110A01 | X61.06.A:10 | 992CS100::I175.1 | DI | _350GW866Y01Z42 |  |  | Department 2 |  | 3 |  | New
992CS100 | 992CS110A01 | X61.06.A:11 | 992CS100::I175.2 | DI | _350GW866Y02Z41 |  |  | Department 2 |  | 3 |  | New
992CS100 | 992CS110A01 | X61.06.A:12 | 992CS100::I175.3 | DI | _350GW866Y02Z42 |  |  | Department 2 |  | 3 |  | New
992CS100 | 992CS110A01 | X61.06.A:13 | 992CS100::I175.4 | DI | _350GW867Y01Z41 |  |  | Department 2 |  | 3 |  | New
992CS100 | 992CS110A01 | X61.06.A:14 | 992CS100::I175.5 | DI | _350GW867Y01Z42 |  |  | Department 2 |  | 3 |  | New
992CS100 | 992CS110A01 | X61.06.A:15 | 992CS100::I175.6 | DI | _350GW867Y02Z41 |  |  | Department 2 |  | 3 |  | New
992CS100 | 992CS110A01 | X61.06.A:16 | 992CS100::I175.7 | DI | _350GW867Y02Z42 |  |  | Department 2 |  | 3 |  | New
992CS100 | 992CS110A01 | X65.01.A:01 | 992CS100::Q162.0 | DO | 350SP862Y05C31 | Pump Suction Isolation | Command | Department 2 |  | 2
992CS100 | 992CS110A01 | X65.01.A:02 | 992CS100::Q162.1 | DO |  |  |  | Department 2 |  | 3 |  | Changed (SignalCode; ComponentDescription; SignalPurpose)
992CS100 | 992CS110A01 | X65.01.A:03 | 992CS100::Q162.2 | DO | 350SP862Y06C31 | Pump Suction Cross Over | Command | Department 2 |  | 2
992CS100 | 992CS110A01 | X65.01.A:04 | 992CS100::Q162.3 | DO | 350SP862Y07C31 | Pump Suction Cross Over | Command | Department 2 |  | 2
992CS100 | 992CS110A01 | X65.01.A:05 | 992CS100::Q162.4 | DO | 350SP862Y11C31 | Drainage Pump Cross Over | Command | Department 2 |  | 3 |  | Changed (SignalCode; ComponentDescription)
992CS100 | 992CS110A01 | X65.01.A:06 | 992CS100::Q162.5 | DO | 350SP865Y04C31 | Delivery Line Shut Off | Command | Department 2 |  | 2
992CS100 | 992CS110A01 | X65.01.A:07 | 992CS100::Q162.6 | DO | 350SP865Y05C31 | Delivery Line By-Pass | Command | Department 2 |  | 2
992CS100 | 992CS110A01 | X65.01.A:08 | 992CS100::Q162.7 | DO | 350SP865Y06C31 | Pump Delivery Cross Over | Command | Department 2 |  | 2
992CS100 | 992CS110A01 | X65.01.A:09 | 992CS100::Q163.0 | DO |  |  |  | Department 2 |  | 3 |  | Changed (SignalCode; ComponentDescription; SignalPurpose)
992CS100 | 992CS110A01 | X65.01.A:10 | 992CS100::Q163.1 | DO | 350SP870Y10C31 | Drainage Pump Cross Over | Command | Department 2 |  | 3 |  | Changed (SignalCode; ComponentDescription)
992CS100 | 992CS110A01 | X65.01.A:11 | 992CS100::Q163.2 | DO |  |  |  | Department 2 |  | 3 |  | Changed (SignalCode; ComponentDescription; SignalPurpose)
992CS100 | 992CS110A01 | X65.01.A:12 | 992CS100::Q163.3 | DO | 350SP870Y05C31 | Pump Suction Cross Over | Command | Department 2 |  | 2
992CS100 | 992CS110A01 | X65.01.A:13 | 992CS100::Q163.4 | DO | 350SP870Y06C31 | Pump Suction Cross Over | Command | Department 2 |  | 2
992CS100 | 992CS110A01 | X65.01.A:14 | 992CS100::Q163.5 | DO |  |  |  | Department 2 |  | 3 |  | Changed (SignalCode; ComponentDescription; SignalPurpose)
992CS100 | 992CS110A01 | X65.01.A:15 | 992CS100::Q163.6 | DO | 350SP871Y04C31 | Delivery Line Shut Off | Command | Department 2 |  | 2
992CS100 | 992CS110A01 | X65.01.A:16 | 992CS100::Q163.7 | DO | 350SP871Y05C31 | Delivery Line By-Pass | Command | Department 2 |  | 2
992CS100 | 992CS110A01 | X65.02.A:01 | 992CS100::Q166.0 | DO |  |  |  | Department 2 |  | 3 |  | Changed (SignalCode; ComponentDescription; SignalPurpose)
992CS100 | 992CS110A01 | X65.02.A:02 | 992CS100::Q166.1 | DO |  |  |  | Department 2 |  | 3 |  | Changed (SignalCode; ComponentDescription; SignalPurpose)
992CS100 | 992CS110A01 | X65.02.A:03 | 992CS100::Q166.2 | DO | 350CP102A01C31 | Instr. Air Compressor | Command Start | Department 2 |  | 3 |  | Changed (SignalCode; ComponentDescription; SignalPurpose)
992CS100 | 992CS110A01 | X65.02.A:04 | 992CS100::Q166.3 | DO | 350CP102A01C32 | Instr. Air Compressor | Remote Pressure Sel. | Department 2 |  | 3 |  | Changed (SignalCode; ComponentDescription; SignalPurpose)
992CS100 | 992CS110A01 | X65.02.A:05 | 992CS100::Q166.4 | DO | _350GW862Y01C31 |  | Command | Department 2 |  | 3 |  | Changed (SignalCode; ComponentDescription; SignalPurpose)
992CS100 | 992CS110A01 | X65.02.A:06 | 992CS100::Q166.5 | DO | _350GW862Y02C31 |  | Command | Department 2 |  | 3 |  | Changed (SignalCode; ComponentDescription; SignalPurpose)
992CS100 | 992CS110A01 | X65.02.A:07 | 992CS100::Q166.6 | DO | _350GW863Y01C31 |  | Command | Department 2 |  | 3 |  | Changed (SignalCode; ComponentDescription; SignalPurpose)
992CS100 | 992CS110A01 | X65.02.A:08 | 992CS100::Q166.7 | DO | _350GW863Y02C31 |  | Command | Department 2 |  | 3 |  | Changed (SignalCode; ComponentDescription; SignalPurpose)
992CS100 | 992CS110A01 | X65.02.A:09 | 992CS100::Q167.0 | DO | _350GW866Y01C31 |  | Command | Department 2 |  | 3 |  | Changed (SignalCode; ComponentDescription; SignalPurpose)
992CS100 | 992CS110A01 | X65.02.A:10 | 992CS100::Q167.1 | DO | _350GW866Y02C31 |  | Command | Department 2 |  | 3 |  | Changed (SignalCode; ComponentDescription; SignalPurpose)
992CS100 | 992CS110A01 | X65.02.A:11 | 992CS100::Q167.2 | DO | _350GW867Y01C31 |  | Command | Department 2 |  | 3 |  | Changed (SignalCode; ComponentDescription; SignalPurpose)
992CS100 | 992CS110A01 | X65.02.A:12 | 992CS100::Q167.3 | DO | _350GW867Y02C31 |  | Command | Department 2 |  | 3 |  | Changed (SignalCode; ComponentDescription; SignalPurpose)
992CS100 | 992CS110A01 | X65.02.A:13 | 992CS100::Q167.4 | DO | _350GW862U01C31 | Command Start | Command | Department 2 |  | 1
992CS100 | 992CS110A01 | X65.02.A:14 | 992CS100::Q167.5 | DO | _350GW863U01C31 | Command Start | Command | Department 2 |  | 1
992CS100 | 992CS110A01 | X65.02.A:15 | 992CS100::Q167.6 | DO | _350GW866U01C31 | Command Start | Command | Department 2 |  | 1
992CS100 | 992CS110A01 | X65.02.A:16 | 992CS100::Q167.7 | DO | _350GW867U01C31 | Command Start | Command | Department 2 |  | 1
992CS100 | 992CS110A01 | X68.01.A:01 | 992CS100::Q168.0 | DO |  |  |  | Department 2 |  | 1
992CS100 | 992CS110A01 | X68.01.A:02 | 992CS100::Q168.1 | DO |  |  |  | Department 2 |  | 1
992CS100 | 992CS110A01 | X68.01.A:03 | 992CS100::Q168.2 | DO |  |  |  | Department 2 |  | 1
992CS100 | 992CS110A01 | X68.01.A:04 | 992CS100::Q168.3 | DO |  |  |  | Department 2 |  | 1
992CS100 | 992CS110A01 | X68.01.A:05 | 992CS100::Q168.4 | DO |  |  |  | Department 2 |  | 1
992CS100 | 992CS110A01 | X68.01.A:06 | 992CS100::Q168.5 | DO |  |  |  | Department 2 |  | 1
992CS100 | 992CS110A01 | X68.01.A:07 | 992CS100::Q168.6 | DO |  |  |  | Department 2 |  | 1
992CS100 | 992CS110A01 | X68.01.A:08 | 992CS100::Q168.7 | DO |  |  |  | Department 2 |  | 1
992CS100 | 992CS110A01 | X68.01.A:09 | 992CS100::Q169.0 | DO |  |  |  | Department 2 |  | 1
992CS100 | 992CS110A01 | X68.01.A:10 | 992CS100::Q169.1 | DO |  |  |  | Department 2 |  | 1
992CS100 | 992CS110A01 | X68.01.A:11 | 992CS100::Q169.2 | DO |  |  |  | Department 2 |  | 1
992CS100 | 992CS110A01 | X68.01.A:12 | 992CS100::Q169.3 | DO |  |  |  | Department 2 |  | 1
992CS100 | 992CS110A01 | X68.01.A:13 | 992CS100::Q169.4 | DO |  |  |  | Department 2 |  | 1
992CS100 | 992CS110A01 | X68.01.A:14 | 992CS100::Q169.5 | DO |  |  |  | Department 2 |  | 1
992CS100 | 992CS110A01 | X68.01.A:15 | 992CS100::Q169.6 | DO |  |  |  | Department 2 |  | 1
992CS100 | 992CS110A01 | X68.01.A:16 | 992CS100::Q169.7 | DO |  |  |  | Department 2 |  | 1
992CS100 | 992CS100A04 | X52.01.A:01 | 992CS100::IW122 | AI | 080TK491A01N01 | Analyser NaCN,Stream1 |  | Department 2
992CS100 | 992CS100A04 | X52.01.A:02 | 992CS100::IW124 | AI | 080TK491A01N02 | Analyser, pH Stream 1 |  | Department 2
992CS100 | 992CS100A04 | X52.01.A:03 | 992CS100::IW126 | AI | 100FR770N01T01 | Темп.контура охл.плав.печи |  | Department 2
992CS100 | 992CS100A04 | X52.01.A:04 | 992CS100::IW128 | AI | 080PU523N01P01 | Титаны. Давление воды на нагнетании насоса PU523 |  | Department 2
992CS100 | 992CS100A04 | X52.01.A:05 | 992CS100::IW130 | AI | 080HT524N06T01 | Парогенераторы. Температура пара |  | Department 2
992CS100 | 992CS100A04 | X52.01.A:06 | 992CS100::IW132 | AI | 080AG504N01T01 | Датчик температуры редуктора мешалки |  | Department 2
992CS100 | 992CS100A04 | X52.01.A:07 | 992CS100::IW134 | AI | 080AG505N01T01 | Датчик температуры редуктора мешалки |  | Department 2
992CS100 | 992CS100A04 | X52.01.A:08 | 992CS100::IW136 | AI |  | Spare |  | Department 2
Note on F82: 080SU570N03D01
Note on G82: Tails sump 570
Note on H82: Density
Note on F107: FlsaMain: Линии кабеля ТАС использованны для подключения ЁГЦ
Note on G107: FlsaMain: Линии кабеля ТАС использованны для подключения ЁГЦ
Note on H107: FlsaMain: Линии кабеля ТАС использованны для подключения ЁГЦ
Note on F108: 080TK507A01N04
Note on G108: FlsaMain: Линии кабеля ТАС использованны для подключения ЁГЦ
Note on H108: pH Stream 2
Note on F116: 080TK585N01L01
Note on F117: 080TK585N02F01
Note on F138: 080TK510N01L01 090TK740N01F01
Note on G138: Carbon Column
Note on H138: Level Flow
Note on H157: pH
Note on F173: FlsaMain: сигнал заведен за место 080TK500A01N03 - NaCN Stram2 TAC1000
Note on F202: 080AR001Y06Z11
Note on G202: Air Flow CIL
Note on F209: 080SP601Y07Z11
Note on G209: CIL Feed Thickener Underflow Control
Note on F224: FlsaMain: 080PU490U01_SP Kerosene Dosing Pump Speed SetPoint
Note on F237: Old Value: 350CP102A01U42
Note on G237: Old Value: Instr. Air Compressor
Note on H237: Old Value: General Shutdown
Note on F240: FlsaMain: 080PU490U01_RUN Kerosene Dosing Pump Running FeedBack
Note on F268: FlsaMain: 080PU490U01_CMD Kerosene Dosing Pump Start Comand
Note on F270: Old Value: 350CP102A01C31
Note on G270: Old Value: Instr. Air Compressor
Note on H270: Old Value: Command Start
Note on F271: Old Value: 350CP102A01C32
Note on G271: Old Value: Instr. Air Compressor
Note on H271: Old Value: Remote Pressure Sel.
Note on F385: FlsaMain: Бывший 080SP586D01F41 Gland Water Flow Min 1 Department 2
Note on F423: FlsaMain:Перенесены с A:1,2, для освобождения места под пробоотборник80SM440 290920 Семэнов
Note on F425: FlsaMain: 010920 Семёнов А.А
Note on F483: FlsaMain: 010920 Семёнов А.А
Note on F547: FlsaMain: Бывший 080TK506N01A01
Note on F621: Old Value: 910SJ972Y04Z41
Note on G621: Old Value: Fresh Water Addition To Tank
Note on H621: Old Value: Open
Note on F622: Old Value: 910SJ972Y04Z41
Note on G622: Old Value: Fresh Water Addition To Tank
Note on H622: Old Value: Closed
Note on F623: Old Value: 920SJ971Y04Z41
Note on G623: Old Value: Fresh Water Addition To Tank
Note on H623: Old Value: Open
Note on F624: Old Value: 920SJ971Y04Z42
Note on G624: Old Value: Fresh Water Addition To Tank
Note on H624: Old Value: Closed
Note on F699: Old Value: 910SJ972Y04C31
Note on G699: Old Value: Fresh Water Addition To Tank
Note on H699: Old Value: Command
Note on F700: Old Value: 920SJ971Y04C31
Note on G700: Old Value: Fresh Water Addition To Tank
Note on H700: Old Value: Command
Note on F749: Old Value: 350SP871N01P01
Note on G749: Old Value: Gland Water System Pump
Note on H749: Old Value: Pressure
Note on F757: Old Value: Null
Note on G757: Old Value: Empty
Note on H757: Old Value: Empty
Note on A758: FlsaMain:
Note on F760: FlsaMain: 10.10.2020 Семёнов А.А
Note on F761: Old Value: 350SP870N07T01
Note on G761: Old Value: Slurry Pump Suction
Note on H761: Old Value: Temp
Note on F763: 350TK994N01L01
Note on G779: Old Value: Suction By-Pass
Note on G780: Old Value: Suction By-Pass
Note on F785: Old Value: 350SP862Y10Z41
Note on G785: Old Value: Tailings Line 1 Flush
Note on F786: Old Value: 350SP862Y10Z42
Note on G786: Old Value: Tailings Line 1 Flush
Note on F795: Old Value: 350SP865Y07Z41
Note on G795: Old Value: Pump Suction Isolation
Note on H795: Old Value: Open
Note on F796: Old Value: 350SP865Y07Z42
Note on G796: Old Value: Pump Suction Isolation
Note on H796: Old Value: Closed
Note on G797: Old Value: Slurry Pump Drain
Note on G798: Old Value: Slurry Pump Drain
Note on G800: Old Value: Suction By-Pass
Note on G801: Old Value: Suction By-Pass
Note on F807: Old Value: 350SP870Y07Z41
Note on G807: Old Value: Tailings Line 2 flush
Note on H807: Old Value: Open
Note on F808: Old Value: 350SP870Y07Z42
Note on G808: Old Value: Tailings Line 2 flush
Note on H808: Old Value: Closed
Note on F814: Old Value: 350SP871Y06Z41
Note on G814: Old Value: Pump Delivery Cross Over
Note on H814: Old Value: Open
Note on F815: Old Value: 350SP871Y06Z42
Note on G815: Old Value: Pump Delivery Cross Over
Note on H815: Old Value: Closed
Note on G816: Old Value: Drain Valve
Note on G817: Old Value: Drain Valve
Note on F818: Old Value: Null
Note on G818: Old Value: Empty
Note on H818: Old Value: Empty
Note on F819: Old Value: Null
Note on G819: Old Value: Empty
Note on H819: Old Value: Empty
Note on F820: Old Value: Null
Note on G820: Old Value: Empty
Note on H820: Old Value: Empty
Note on F870: Old Value: 350SP862Y01C31
Note on G870: Old Value: Suction By-Pass
Note on H870: Old Value: Command
Note on F873: Old Value: 350SP862Y10C31
Note on G873: Old Value: Tailings Line 1 Flush
Note on F877: Old Value: 350SP865Y07C31
Note on G877: Old Value: Pump Suction Isolation
Note on H877: Old Value: Command
Note on F878: Old Value: 350SP865Y08C31
Note on G878: Old Value: Slurry Pump Drain
Note on F879: Old Value: 350SP870Y01C31
Note on G879: Old Value: Suction By-Pass
Note on H879: Old Value: Command
Note on F882: Old Value: 350SP870Y07C31
Note on G882: Old Value: Tailings Line 2 flush
Note on H882: Old Value: Command
Note on F885: Old Value: 350SP871Y06C31
Note on G885: Old Value: Pump Delivery Cross Over
Note on H885: Old Value: Command
Note on F886: Old Value: 350SP871Y07C31
Note on G886: Old Value: Drain Valve
Note on H886: Old Value: Command
Note on F887: Old Value: Null
Note on G887: Old Value: Empty
Note on H887: Old Value: Empty
Note on F888: Old Value: Null
Note on G888: Old Value: Empty
Note on H888: Old Value: Empty
Note on F889: Old Value: Null
Note on G889: Old Value: Empty
Note on H889: Old Value: Empty
Note on F890: Old Value: Null
Note on G890: Old Value: Empty
Note on H890: Old Value: Empty
Note on F891: Old Value: Null
Note on G891: Old Value: Empty
Note on H891: Old Value: Empty
Note on F892: Old Value: Null
Note on G892: Old Value: Empty
Note on H892: Old Value: Empty
Note on F893: Old Value: Null
Note on G893: Old Value: Empty
Note on H893: Old Value: Empty
Note on F894: Old Value: Null
Note on G894: Old Value: Empty
Note on H894: Old Value: Empty
Note on F895: Old Value: Null
Note on G895: Old Value: Empty
Note on H895: Old Value: Empty
Note on F896: Old Value: Null
Note on G896: Old Value: Empty
Note on H896: Old Value: Empty
Note on F897: Old Value: 350SP862Y01C31
Note on G897: Old Value: Suction By-Pass
Note on H897: Old Value: Command
Note on G898: Old Value: Suction By-Pass
Note on H898: Old Value: Command
Note on G899: Old Value: Suction By-Pass
Note on H899: Old Value: Command
Note on G900: Old Value: Suction By-Pass
Note on H900: Old Value: Command